## List1
Technical requirements for mobile terminals
Requirements for device:
Radio: | Confirmed | 评估部门 | 评估人
IMEI of device presents device to be tested (required) | Fully compliant | SW
NR frequency bands: n7 FDD (20 or 35), n28 FDD/DSS, n78 TDD (required) | Fully compliant | HW
NR frequency bands: n75 SDL, n258 TDD (optional) | Not compliant | HW
NR CA band combination: n7/n78, n28/n78, n78/n78 (required) | Part compliant | HW |  | support n7/n78, n28/n78
NR CA band combination: n7/n258, n28/n258, n78/n258, n78/n78/n258, n7/n78/n78/n258, n28/n78/n78/n258 and combinations with n75 (optional) | Not compliant | HW
NR technology: NSA (required), SA (optional) | Fully compliant | HW
ENDC anchor support: B20, B3 for all combinations (required) | Not compliant | HW |  | not support for all combinations
ENDC anchor support: B7, B8, B1 ( optional ) | Fully compliant | HW
ENDC supporting CA as specified in line 20/21 (required CA band combinations - required) | Part compliant | HW
DSS support for B28/N28 (required) | Not compliant | HW
LTE frequency bands: 1, 3, 7, 8, 20,28 (required), | Fully compliant | HW
distinguish between XX1234567 tel. numbers ( required ) | Fully compliant | SW
CA band combination: 3/1, 3/7, 3/8, 3/20, 3/28, 3/1/20, 3/7/20, 3/1/7 , 3/1/28, 3/1/20/28, 3/1/8/28, 1/3/7/20/28, 1/3/7/8/20 ( required if CA is supported ) | Part compliant | HW |  | support 3/1, 3/7, 3/8, 3/20, 3/28, 3/1/20, 3/7/20, 3/1/7 , 3/1/28
CA band combination: 8/20, 3/38, 7/38, 7/7, 3/7/7, 1/3/7/7, 1/7/38, 1/3/7/38, 3/7/38, 3/7/7/38, 7/8, 7/20, 8/20, 1/3, 1/7, 1/3/7,1/8, 1/20, 1/38 ( optional ) | Part compliant | HW |  | support 3/38, 7/38, 7/7, 3/7/7,1/7/38,3/7/38,7/8, 7/20,1/3, 1/7, 1/3/7,1/8, 1/20, 1/38
If device supports 4X4 MIMO bands 1,3,7 should be supported (required) | Fully compliant | HW
LTE Category 4 or higher ( required ) | Fully compliant | HW
VoLTE (mandatory if HW supports it) | Fully compliant | HW
VoLTE turned On by default (required, if VoLTE was approved by Telekom Slovenie) | Fully compliant | SW |  | support,need Configuration
VoLTE switch removed (required, if VoLTE was approved by Telekom Slovenie) | Fully compliant | SW |  | support,need Configuration
VoLTE 3gpp RAN assisted codec rate adaption (preferred) | Fully compliant | SW
VoWiFi (mandatory if HW supports it) | Fully compliant | SW |  | support,Requires operator support
VoWiFi turned On by default (required, if VoWiFi was approved by Telekom Slovenie) | Fully compliant | SW |  | support,need Configuration
If device supports VoWiFi, LTE preferred must be set as default option (required, if VoWiFi was approved by Telekom Slovenie) | Fully compliant | SW
When VoWiFi is switched ON, VoLTE must be switched ON automaticaly (required, if VoWiFi was approved by Telekom Slovenie) | Fully compliant | SW
ViLTE (optional if HW supports it) | Fully compliant | SW |  | support,Requires operator support
ViLTE turned On by default (required, if ViLTE was approved by Telekom Slovenie) | Fully compliant | SW
EVS (required if HW supports it) | Fully compliant | SW
LTE ICIC ( optional ) | Not compliant | SW
LTE CoMP ( optional ) | Not compliant | SW |  | CoMP is supported for upward movement but not for downward movement
Inter-RAT ANR for GERAN periodical measurement, reportStrongestCellsForSON (required) | Fully compliant | SW
WB-AMR GSM ( preferred ) | Fully compliant | SW
GSMA HD Voice logo (preferred if WB-AMR is supported) | Fully compliant | SW
VAMOS ( preferred ) | Fully compliant | SW
A5/3 ( required ) | Fully compliant | SW |  | support,need Configuration
GSM DualTransferMode ( preferred ) | Not compliant | HW
GSM EnhancedDTM ( optional ) | Not compliant | SW
Network Assisted Cell Change ( NACC ) ( preferred ) | Fully compliant | SW
PDP type IPv4/IPv6 ( preferred ) | Fully compliant | SW
WiFi 802.11ac ( optional ) | Fully compliant | HW
GCF planned (preferred)
MMS Max Message size must be set at 3 MB ( required for smartphones) | Fully compliant | SW |  | support,need Configuration
Cell Broadcast EU-ALERT compatible (required) (default setting: On) | Fully compliant | SW
Distinguish between XX1234567 tel. numbers ( required ) | Fully compliant | SW
IMEI uniquely represents the UE under the test ( required ) | Fully compliant | SW
The Device is required to perform (including all the Capabilities and Functionalities) at least on the level as when it was approved for Sale ( required ) | Fully compliant | SW
Network mode selection must have only 2 options: Auto ((5G)/4G/3G/2G) and 2G (all other options must be removed) | Fully compliant | SW |  | support,need Configuration
GPRS and MMS settings: | Confirmed
Name: Mobilni Internet | Fully compliant | SW
APN: internet | Fully compliant | SW
Proxy: [Not set] | Fully compliant | SW
Port: [Not set] | Fully compliant | SW
Username: mobitel | Fully compliant | SW
Password: internet | Fully compliant | SW
Server: [Not set] | Fully compliant | SW
MMSC: http://mms.telekom.si | Fully compliant | SW
MMS proxy: [Not set] | Fully compliant | SW
MMS port: [Not set] | Fully compliant | SW
MMS protocol: WAP 2.0 | Fully compliant | SW
MCC: 293 | Fully compliant | SW
MNC:41 | Fully compliant | SW
Authentication type: [none] | Fully compliant | SW
APN type: default, hipri, dun, supl, mms | Fully compliant | SW
APN protocol: IPv4 or IPv4/IPv6 | Fully compliant | SW
APN roaming protocol: IPv4 or IPv4/IPv6 | Fully compliant | SW
APN enable/disable: APN enabled | Fully compliant | SW