## Responses
Item | Description | Comments | Other Ref | Priorities | Complies | Vendor Comments
0 | Vendor and device name
0.0.1 | Telstra Device ID | Telstra issued unique device Id for device referencing throughout the certification process. |  | Q
0.1 | Enter vendor name |  |  | Q |  | TCL
0.2 | Enter device model name |  |  | Q |  | Dahlia_T450H
1 | Core
1.1 | Device shall be compliant to 3GPP Rel.15 2019-05 or later. |  |  | M | NA | 4G supports only 3GPP Release Version to R12
1.2 | Device shall support network initiated dedicated EPS bearer | 3GPP 24.301 section 6.4.2.2 & 3GPP 23.401 section 5.4.1 | 1, 10 | M | Y
1.3 | Device shall support UE requested bearer resource modification | 3GPP 23.401 section 5.4.5 & 3GPP 24.301 section 6.5.4 & 8.3.18 | 1, 10 | M | Y
1.4 | What 3GPP release does device declare itself to the network? |  |  | Q | Y | R12
1.12 | Device shall support minimum of 3 default EPS bearers simultaneously |  |  | M | Y
1.13 | Device shall support minimum of 3 dedicated EPS bearers simultaneously |  |  | M | Y
1.13.1 | Device shall support up to 8 PDN connections/Default bearers |  |  | M | Y
1.13.2 | Device shall support up to 8 Dedicated bearers |  |  | M | Y
1.19 | Device shall support network initiated EPS bearer modification for QoS |  |  | M | Y
1.20 | Device shall support network initiated EPS bearer modification for TFT |  |  | M | Y
1.21.0 | Device shall comply to the network based timers as defined in TS 36.331 | See section 7.3 of reference | 2 | M | Y
1.21.1 | Device shall comply to the Network and UE based timers as defined in TS 24.301 |  | 1, 28 | M | Y
1.21.2 | Devices shall not manage RRC state changes through proprietary mechanisms. |  |  | M | Y
1.22 | The device shall not override the network based timers. |  |  | M | Y
1.26 | Device shall support Tracking Area List up to 16 tracking areas. |  |  | M | Y
1.27 | If the network does not support integrity protection then the device shall not attach to the network, except in emergency cases as detailed in the 3GPP TS (reference 16). | See sections 5.1.4.1, 7.4.1, and 8.1.1. of reference 16 | 16 | M | Y
1.28.0.1 | Enter maximum LTE downlink category (e.g. Category 16) |  |  | Q | Y | DL cat7
1.28.0.2 | Enter maximum LTE uplink category (e.g. Category 16) |  |  | Q | Y | UL cat 13
1.29 | Device shall support network initiated EPS bearer modification updates without bearer QoS update information in the modify request | see section 5.4.3 of reference | 10 | M | Y
1.30.1 | The device shall support measuring down to -140dBm RSRP | For Cat 1 and above devices, this requirement needs to be supported on band 3 and 28 if device supports as a minimum. Test at 20MHz in conducted state. This is tested in a clean non-CA environment on the model network. If this cannot be met identify why it can't be met and what the value is. Please enter N/A into the Value/Data column if this value can be met. | 12 | M | Y
1.30.2 | The device shall be able to acquire the LTE network at -130dBm RSRP | For Cat 1 and above devices, this requirement needs to be supported on band 3 and 28 if device supports as a minimum. Test at 20MHz in conducted state. This is tested in a clean non-CA environment on the model network. If this cannot be met identify why it can't be met and what the value is. Please enter N/A into the Value/Data column if this value can be met. |  | M | Y
1.30.3 | In connected mode the device shall be able to remain in Connected State to -132dBm RSRP | For Cat 1 and above devices, this requirement needs to be supported on band 3 and 28 if device supports as a minimum. Test at 20MHz in conducted state. This is tested in a clean non-CA environment on the model network. If this cannot be met identify why it can't be met and what the value is. Please enter N/A into the Value/Data column if this value can be met. |  | M | Y
1.30.4 | After acquiring LTE, device shall be able to move to the Connected state at -130dBm RSRP | For Cat 1 and above devices, this requirement needs to be supported on band 3 and 28 if device supports as a minimum. Test at 20MHz in conducted state. This is tested in a clean non-CA environment on the model network. If this cannot be met identify why it can't be met and what the value is. Please enter N/A into the Value/Data column if this value can be met. |  | M | Y
1.30.5 | On a live network with RSRP of -122dBm using 2x2 configuration UE should achieve minimum median throughput of 1Mbps in the downlink. |  |  | HD | NA
1.30.6 | On a live network with RSRP of -122dBm using 4x2 configuration UE should achieve minimum median throughput of 1.15Mbps in the downlink. |  |  | HD | NA
1.34.0 | The device shall support TM 1 (Transmission Mode) | This is live on the Telstra network in some IBC (Inbuilding Cells) |  | M | Y
1.34.1 | The device shall support TM 2 (Transmission Mode) | This is live on the Telstra network |  | M | Y
1.34.2 | The device shall support TM 3 (Transmission Mode) | This is live on the Telstra network |  | M | Y
1.34.3 | The device shall support TM 4 (Transmission Mode) | This is live on the Telstra network |  | M | Y
1.34.4 | Does the device support TM 5 (Transmission Mode)? |  |  | Q | NA | The platform does not support
1.34.5 | Does the device support TM 6 (Transmission Mode)? |  |  | Q | Y
1.34.6 | Device shall support TM 9. | For rel 10 devices, exceptions may be granted especially for rel 8 & 9 devices. P for Cat 16 devices and above M for Cat 9 and above |  | M | NA | The platform does not support
1.34.6.1 | If device supports TM9, indicate if it supports CSI-RS ports 4 (FGI 105 and 107) | M for devices that TM9 |  | Q | NA | The platform does not support
1.34.6.2 | If device supports TM9, indicate if it supports CSI-RS ports 8 (FGI 106 and 108) | HD for devices that TM9 |  | Q | NA | The platform does not support
1.34.7 | Device shall support TM 10 | For rel 10 devices, exceptions may be granted especially for rel 8 & 9 devices. P for Cat 16 devices and above M for Cat 9 and above |  | M | NA | The platform does not support
1.34.9 | Device shall support A-MPR (Additional Maximum Power Reduction) |  |  | M | NA | The platform does not support
1.34.10 | Does the device support any other Transmission Modes? If so what are they? |  |  | Q | Y | TM1/2/3/4/6/7/8
1.34.11 | Devices shall be able to handover between Transmission Modes without impact to service. | Telstra has TM 1, 2, 3 & 4 active. |  | M | Y
1.40 | Device shall support EHPLMN functionality. | This functionality will be required for devices that are being LANES certified. |  | M | Y
1.41 | Device shall support reception of EPLMNs in the attach accept message. | This functionality will be required for devices that are being LANES certified. |  | M | Y
1.42 | The device will receive the cellReselectionPriority list in the SIB5 messages, but this shall be overwritten by the RRC Connection Release message for Telstra LANES® customers. | This functionality will be required for devices that are being LANES certified. |  | M | Y
1.43 | Device shall maintain FPLMN list. | This functionality will be required for devices that are being LANES certified. | 27 | M | Y
1.44 | A device shall not attempt to automatically attach to a network in the forbidden list, other than for emergency attaches. | This functionality will be required for devices that are being LANES certified. | 27 | M | Y
1.54 | Device should support APN Based Session Management congestion control |  |  | HD | Y
1.55 | Device should support APN Based Mobility Management congestion control |  |  | HD | Y
1.56 | UE should support a separate Session management back-off timer for every APN that the UE requests. |  |  | HD | Y
1.59 | Device should support NAS Level back-off timer T3246 |  |  | HD | Y
1.59.1 | Device shall support signalling control based on Low Access Priority Indication (LAPI). | Please refer to MSR0295 for device Pre-configuration of this feature. For specific applications, exceptions can be made on a case by case basis. | 28 | M | N | LAPI is disabled
1.59.2 | If LAPI is supported, indicate if UE supports the ability to configure for LAPI in the NAS Management Object | Please refer to MSR0295 for device Pre-configuration of this feature. | 28 | HD | N | LAPI is disabled
1.59.3 | If LAPI is supported, indicate if UE supports SIM based LAPI | Please refer to MSR0295 for device Pre-configuration of this feature. | 28 | HD | N | LAPI is disabled
1.60 | If LAPI is supported, the UE should support the ability to Override the NAS signalling Low Priority indicator. | Please refer to MSR0295 for device Pre-configuration of this feature. |  | HD | N | LAPI is disabled
1.60.1 | Device shall support back-off timer T3346 |  |  | M | Y
1.60.2 | Device should support Extended Access Barring (EAB) |  |  | HD | NA | The platform does not support
1.60.3 | If EAB is supported, indicate if UE supports the ability to configure for EAB in the NAS Management Object |  |  | HD | NA | The platform does not support
1.60.4 | If EAB is supported, the device should support SIM based EAB |  |  | HD | NA | The platform does not support
1.61 | If EAB is supported, the device should support the ability to override Extended Access Barring. |  |  | HD | NA | The platform does not support
1.61.1 | MRU size should be 10 at a minimum |  |  | HD | NA | The platform does not support
1.61.2 | Time to complete initial scan of 4G bands in order of highest preference (700, 1800, 2600, 2100 & 900). Provide achieved results. |  |  | Q | Y
1.61.3 | Time to complete scan of five 4G bands (700, 1800, 2600, 2100 & 900) when device is roaming overseas shall be <120s with static PRL list on USIM. Provide achieved results. | Time starts when power on button is pressed to when a network name is displayed on the screen. Device to have been previously registered on Telstra L1800 HPLMN, and using a rel 8 USIM. |  | M | Y
1.62 | For Higher category UE's that support any IoT features; Please refer to the MSR0988 to indicate support.
1.62.1 | - PSM, |  |  | HD | Y
1.62.2 | - eDRX, |  |  | HD | Y
1.62.3 | - CIoT User Plane EPS optimisations, | Please refer to MSR0295 for device Pre-configuration of this feature. |  | HD | NA | Platform not support IoT
1.62.4 | - CIoT Control Plane EPS optimisations, |  |  | HD | NA | Platform not support IoT
1.62.5 | - Coverage Enhancement |  |  | HD | Y
1.63 | If Dedicated Core Network ID (DCN ID) is supported, indicate if UE supports the ability to configure for DCN ID in the NAS Management Object | Section 5.3.1.1 | 28 | HD | NA | Platform not support IoT
1.64 | If Dedicated Core Network ID (DCN ID) is supported, indicate if UE supports SIM based DCN ID. | Section 5.3.1.1 | 28 | HD | NA | The platform does not support
1.65 | Is the device proposed as Blue Tick? |  |  | Q | Y
1.66 | For LTE Blue Tick, the receiver performance should not alter by greater than 5dBm from the free-space receiver performance when held in the user’s hand. |  |  | HD | Y
1.67 | For LTE Blue Tick, the Antenna design should take both head and hand shadowing into account to ensure maximum transmitted and received power transfer occurs. |  |  | HD | Y
1.68 | Device should support UE capability Information element ss-SINR-Meas |  |  | HD | Y | Platform default support
1.69 | Device should support UE capability Information element rs-SINRMeasEutra |  |  | HD | NA | Platform not support
2 | LTE Coverage Display and Out of Coverage Performance
2.1 | The device shall be able to provide RSRP value to third party connection manager. | This information shall be used by the Universal Connection Manager (UCM) to display signal bar strength. N/A requirement for handhelds |  | M | Y
2.2 | Devices that support 5 bar signal strength indication should display the bars as follow: 5 bar RSRP > -90 4 bar -90 ≥ RSRP > -100 3 bar -100 ≥ RSRP > -105 2 bar -105 ≥ RSRP > -115 1 bar -115 ≥ RSRP > -120 0 bar RSRP ≤ -120 or No Sync to LTE Reference Signals | If device does not display signal strength with 5 bars enter N/A |  | HD | N | Display 4 bar
2.3 | Devices that support 4 bar signal strength indication should display the bars as follow: 4 bar RSRP > -90 3 bar -90 ≥ RSRP > -100 2 bar -100 ≥ RSRP > -115 1 bar -115 ≥ RSRP > -120 0 bar RSRP ≤ -120 or No Sync to LTE Reference Signals | If device does not display signal strength with 4 bars enter N/A |  | HD | N
2.4 | If the device does not comply to either 2.2 or 2.3 what parameters are used to determine signal bar strength and under what conditions are the signal bars displayed |  |  | Q | Y | 4 RSRP≥-97 3 -97>RSRP≥-105 2 -105>RSRP≥-115 1 -115>RSRP≥-126 0 -126>RSRP
2.6 | From out of service scenario and entering 4G (1800MHz or 700MHz) coverage data devices shall acquire the network within 60s. | Note on re-entering coverage there may be other bands available from the last attached band. |  | M | N | Network determined
3 | Feature Support
3.1 | Device shall support SIB 3 | N/A for data devices. |  | M | Y
3.3 | Device shall support SIB 4 | Information about the serving neighbouring frequencies and intra–frequency neighbouring cells relevant for cell reselection, covering both E-UTRA and other RATs. Includes cell reselection parameters common for a frequency, as well as cell specific reselection parameters. |  | M | Y
3.4 | Does device support interFreqNeighbourCellList (list of q–OffsetCell)? |  |  | Q | Y | Default support interFreqNeighbourCellList (list of q–OffsetCell)
3.5 | Does device support interFreqBlacklistedCellList? |  |  | Q | Y | Default support interFreqBlacklistedCellList
3.6 | Device shall support SIB 5 | SIB5 lists other LTE bands that are available, and hence used in ANR, handover etc. |  | M | Y
3.7 | Device shall support SIB 6 | contains information relevant only for inter-RAT cell re-selection i.e. information about UTRA frequencies and UTRA neighbouring cells relevant for cell re-selection | 2 | M | Y
3.8 | Device shall support SIB 7 | contains information relevant only for inter-RAT cell re-selection i.e. information about GERAN frequencies relevant for cell re-selection | 2 | M | Y
3.9 | Support for SIB 10 | ETWS primary notification, UEs supporting ETWS need to receive the ETWS primary notification in both modes. ■ RRC_IDLE ■ RRC_CONNECTED |  | Q | Y | Default support SIB 10
3.10 | Support for SIB 11 | Related to emergency warning (SIB10 related) |  | Q | Y | Default support SIB 11
3.11.1 | Support for SIB 12 | Related to emergency warning |  | Q | Y | Default support SIB 12
3.11.3 | Support for SIB 14 | contains information about Extended Access Barring for access control | 18 | Q | Y | Default support SIB 14
3.11.5 | Support for SIB 16 | contains information related to GPS time and Coordinated Universal Time (UTC). | 18 | Q | Y | Default support SIB 16
3.17 | In CDRX cycle, device shall reach a full sleep state within 10ms. If this is not met please detail the duration. |  |  | M | Y
3.19 | In CDRX cycle, device shall wake up from a full sleep state within 10ms. If this is not met please detail the duration. |  |  | M | Y
3.22 | The device shall always obey the broadcasted CDRX network configuration parameters. |  |  | M | Y
3.27 | Device shall support RRC Connection Re-establishment within the same cell | UE can initiate RRC Connection re-establishment in case of radio link failure. The RRC Connection Re-establishment procedure is triggered by the UE by sending the RRC Connection Reestablishment Request message to the eNodeB. |  | M | Y
3.28 | Device shall support RRC Connection Re-establishment with neighbouring cells | UE can initiate RRC Connection re-establishment in case of radio link failure. The RRC Connection Re-establishment procedure is triggered by the UE by sending the RRC Connection Reestablishment Request message to the eNodeB. |  | M | Y
3.29 | Device should support Aperiodic CQI reporting (cqi-ReportModeAperiodic ) | This feature is used in downlink frequency scheduling. | 2 | HD | Y
3.31 | Device shall support Connected DRX (CDRX) |  |  | M | Y
3.33 | Device shall support uplink sounding reference signal (SRS) |  |  | M | Y
3.34 | Device should support EPDCCH. |  |  | HD | N
3.36 | Does the device support MDT (Minimum Drive Test)? |  |  | Q | Y
3.36.1 | Does the device support MDT to provide location reporting? |  |  | Q | Y
3.37 | Does the device support eICIC? |  |  | Q | N | FeICIC (Inter-Cell Interference Elimination) Release 11, Enhanced Inter-Cell Interference Coordination (eICIC) function (currently only supported by meas, PDSCH and PDCCH not supported).
3.38 | Does the device support FeICIC? |  |  | Q | N | FeICIC (Inter-Cell Interference Elimination) Release 11, Enhanced Inter-Cell Interference Coordination (eICIC) function (currently only supported by meas, PDSCH and PDCCH not supported).
3.45 | Device shall support Access Class Barring |  | 2, 24 | M | Y
3.46 | Device shall support RRC Signalling for following SIB2 Access Class Barring features:
3.46.1 | - ac-BarringFactor |  | 2 | M | Y
3.46.2 | - ac-BarringForCSFB |  | 2 | M | Y
3.46.3 | - ac-BarringForEmergency |  | 2 | M | Y
3.46.4 | - ac-BarringForMO-Data |  | 2 | M | Y
3.46.5 | - ac-BarringForMO-Signalling |  | 2 | M | Y
3.46.6 | - ac-BarringForSpecifcalAC |  | 2 | M | Y
3.47 | Device shall support Access Class barring features in SIB2 for 3GPP release 12 and onward UEs. | This is mandatory for LANES™ devices and Highly desirable for other devices. |  | N/A | Y
3.47.1 | - ac-BarringSkipForMMTELVideo-r12 |  | 2 | HD | Y
3.47.2 | - ac-BarringSkipForSMS-r12 |  | 2 | HD | Y
3.47.3 | - ac-BarringSkipForMMTELVoice-r12 |  | 2 | HD | Y
3.47.4 | sTTI - 2 and 3 OFDM symbols | Please contact Telstra prior to enabling this feature. |  | HD | N | The platform does not support
3.47.6 | sTTI - 7 OFDM symbols | Please contact Telstra prior to enabling this feature. |  | HD | N | The platform does not support
3.47.7 | Device should support shortSPS-IntervalFDD-r14 | Please contact Telstra prior to enabling this feature. |  | HD | N | Release 14 is not supported, and LTE only supports Release 12
3.47.8 | Device should support Reduced Processing time | Please contact Telstra prior to enabling this feature. |  | HD | N | Not Support
3.47.9 | Device should support skipUplinkDynamic-r14 | Please contact Telstra prior to enabling this feature. |  | HD | N | Release 14 is not supported
3.47.10 | Device should support skipUplinkSPS-r14 | Please contact Telstra prior to enabling this feature. |  | HD | N | Release 14 is not supported, and LTE only supports Release 12
3.48 | Device should support uplink Robust Header Compression. This is a data feature is only used by UEs which support profile0x0006-r14 | This will improve data throughput |  | HD | N | Release 14 is not supported, and LTE only supports Release 12
3.49 | Device should support intra-freq OTDOA |  |  | HD | N | The platform does not support
3.50 | Device should support inter-freq OTDOA |  |  | HD | Y
4 | QoS
4.5 | Device shall support network initiated QoS. |  |  | M | Y
4.6 | Device shall support QoS levels with QCI 1 to 9 |  |  | M | Y
4.6.1 | Does the device support QoS levels with QCI 65. | QCI for Mission Critical user plane Push To Talk voice (e.g., MCPTT) this is required for LANES™ devices | 26 | Q | N | The platform does not support
4.6.2 | Does the device support QoS levels with QCI 66. | QCI for Non-Mission-Critical user plane Push To Talk voice this is required for LANES™ devices | 26 | Q | N | The platform does not support
4.6.3 | Does the device support QoS levels with QCI 69. | QCI for Mission Critical delay sensitive signalling (e.g., MC-PTT signalling) this is required for LANES™ devices | 26 | Q | N | The platform does not support
4.6.4 | Does the device support QoS levels with QCI 70. | QCI for Mission Critical Data (e.g. example services are the same as QCI 6/8/9) this is required for LANES™ devices | 26 | Q | N | The platform does not support
4.6.5 | Device shall support QoS levels with QCI 128 to 254. | QCIs 128-254 are required for: - Telstra Business Demand Data (BDD) support - Other potential future related offerings" | 28 | M | N | The platform does not support
4.6.5.1 | If the UE receives a QCI it does not understand, the UE shall choose a QCI value from a set of QCI values defined in the version it supports. | If 4.6.5 is not supported | 28 | M | N | The platform does not support
4.6.6 | The device shall use a QCI value between 1 and 4 internally, if it receives a GBR QCI value it does not understand. | Mandatory requirement if any of requirements 4.6.1-4.6.5 are not supported for internal device operations. The device shall use the received QCI value in subsequent NAS signalling procedures. | 28 | M | N | The platform does not support
4.6.6.1 | Specify which GBR QCI value will be chosen for internal operations when a GBR QCI value is received which the device does not understand. |  | 28 | Q | N | The platform does not support
4.6.7 | The device shall use a QCI value between 5 and 9 internally, if it receives a non-GBR QCI value it does not understand. | Mandatory requirement if any of requirements 4.6.1-4.6.5 are not supported for internal device operations. The device shall use the received QCI value in subsequent NAS signalling procedures. | 28 | M | Y
4.6.7.1 | Specify which non-GBR QCI value will be chosen for internal operations when a non-GBR QCI value is received which the device does not understand. |  | 28 | Q | N | The platform does not support
4.7 | Device shall support APN-AMBR | see Section 8.3.18.1, 8.3.18.2 & 8.3.18.8 of ref 1 | 1 | M | Y
4.9 | Device shall support PDN GW initiated bearer modification with bearer QoS update | see section 5.4.2.1 of reference | 10 | M | Y
5 | LTE Attach & Mode of Operation
5.1 | The device shall populate the PDN Connectivity Request with the value defined in the PDN Type | PDN Type defines IP version PDN Type is specified in MSR0295 See section 9.9.4.10 of reference | 1 | M | Y
5.4 | Device shall perform IMSI/EPS combined attach. This applies to all device types except devices in NB-S1 mode. | See section 9.9.3.11 of reference | 1 | M | Y
5.5 | Devices supporting CS fallback shall include in the Attach that it is capable of CS fallback and SMS over PS (aka SMS over SGs) | If device does not support voice and SMS CS fallback enter N/A | 4 | M | Y
5.6 | Devices supporting SMS but not voice shall include in the Attach that it is capable of SMS over PS | If device does not support SMS enter N/A | 4 | M | Y
5.12 | For "non-voice" capable devices they shall perform attach as follows: |  |  | -
5.12.1 | - if device supports SMSoSGs then the device shall configure EPS Mobility Management (EMM) information elements to be SMS only | section 9.9.3.0A of reference. SMS then "1 0" can be used. If device is voice capable enter N/A. | 1 | M | NA | voice device
5.12.2 | - shall indicate they are data centric devices. In this case if a network responds with CS voice services not supported the device shall remain on LTE. | See section 7.2a of reference see section 10.5.5.28 of reference 6 If device is voice capable enter N/A. | 6, 11 | M | NA | voice device
5.17 | On LTE Attach the APN user credentials used for PAP and CHAP authentication shall be exchanged in the ESM INFORMATION RESP and not the ATTACH REQUEST | If credentials are sent in the ATTACH REQUEST it is not as secure as this is prior to authentication. |  | M | Y
5.18 | Device mode of operation:
5.18.1 | - voice centric devices shall operate in CS/PS mode 1 of operation. | see section 4.3 of reference If device does not support voice enter n/a VoLTE capable requirements defined in MSR0920 | 1 | M | Y
5.18.2 | - data centric devices shall operate in CS/PS mode 2 of operation. | see section 4.3 of reference If device is voice centric enter N/A. | 1 | M | NA | voice device
5.19 | Device shall support ESM information transfer flag (UE EUTRA capability PDU) and set to 1 i.e. security protected ESM information transfer required | see section 9.9.4.5 of reference exceptions may be granted depending on the vendor implementation | 1 | M | Y
5.20 | For devices that do not support CS voice call capability which receive a page for voice calls they shall reject it with Incompatible destination (#88). | For CS voice capable devices response here can be N/A. | 6 | M | Y
5.21 | In the event of a Network failure, the device shall attempt to re-attach using the GUTI from the previous session. |  | 28 | M | Y
5.22 | When does the device ever revert back to using the IMSI? If so what is the trigger for this change e.g. timer expiry |  |  | Q | Y | Use IMSI when powering on/off, rebooting, or toggling airplane mode.
5.23 | The device shall attach / re-attach with a GUTI or IMSI as defined by the reject code in TS 24.301. |  | 28 | M | Y
5.24 | If the device has a valid GUTI it shall re-attach with this. |  | 28 | M | Y
6 | APN Management
6.1 | Device/connection manager shall allow user to add new APNs |  |  | M | Y
6.3 | Handheld & tablet devices shall support the configuration of at least 6 APNs (i.e. these are pre-configured on the device not the APNs selected to be used.) | N/A for devices not supporting voice. |  | M | Y
6.4 | Data devices (such as routers & dongles) shall support the configuration of at least 4 APNs (i.e. these are pre-configured on the device not the APNs selected to be used. |  |  | M | Y
6.5 | If the device is attached via single APN and the user requests to connect to another APN after the device has attached, the device shall Detach from the network and Attach to the network with the new APN (note order or attach and detach not defined). Note: This is applicable to scenarios such as modifying the main APN from telstra.wap to a corporate APN. | Implementation exceptions to this requirement may be given if the vendor can show that the user can immediately connect to the new APN and all usage on the previous APN ceases, and has no network impact. The order in which the device performs the attach and detach is vendor specific, but an immediate attach will ensure a shorter outage for the customer. For example a data device attached via telstra.internet changes to telstra.corp For devices who are attached to multiple APNs e.g. VoLTE the device shall only need to disconnect and reconnect with altered APN |  | M | Y
6.6 | If the user has selected a new APN as the default the UE shall use this new default APN on the subsequent Attaches, and shall take immediate effect. |  |  | M | Y
6.7 | If the APN requires a username and password the UE shall also perform the Initial Attach with the user's username and password. |  |  | M | Y
6.8 | If user changes the APN username and or password the device shall detach and reattach to the network with the new credentials. | Note: this only applies when the device is on LTE |  | M | Y
8 | Mobility - Idle Mode
8.1 | Device shall support LTE Intra Frequency Band Idle mode cell reselection (centre frequencies can be same or different) |  |  | M | Y
8.2 | Device shall support LTE Inter Frequency Band Idle mode cell reselection |  |  | M | Y
8.2.1 | Device shall support LTE Intra Frequency Band Idle mode cell reselection between cells of different channel Bandwidth (centre frequencies can be same or different) |  |  | M | Y
8.3 | Device shall support LTE Inter Frequency Band Idle mode cell reselection between cells of different channel Bandwidth |  |  | M | Y
9 | Mobility - Connected Mode
9.4 | The device shall support inter frequency handover between all the E_UTRA bands that are supported on the device. |  |  | M | Y
9.5 | Carrier Aggregation device shall support connected mode handover using the primary carrier |  |  | M | Y
9.6 | LTE Inter Frequency Band or Intra Frequency Band connected mode PS handover between cells of different channel Bandwidth. (The centre frequency can be same or different) |  |  | M | Y
9.14 | Device shall be able to handover between cells where is SRS enabled or/and SRS disabled, in both directions and in any combination. |  |  | M | Y
9.18 | The device shall be capable of performing RSRP and RSRQ measurements of at least 4 inter-frequency cells per FDD inter-frequency as outlined in the reference. | extract from 36.133 section 8.1.2.3.1.2 Note this is when DRX is active | 14 | M | Y
9.19 | The device should be capable of performing RSRP and RSRQ measurements of at least 7 inter-frequency cells per FDD inter-frequency. | this is the preferred value for Telstra to align with network configuration Note this is when DRX is active this excludes the cell that the device is connected to |  | HD | Y
9.20 | The device should be capable of measuring at least 7 LTE and IRAT frequencies. | Note this is when DRX is active this excludes the cell that the device is connected to |  | HD | Y
9.21 | What is the maximum number of LTE frequencies the device can measure excluding the source frequency that UE is connected to? |  |  | Q | Y | 16
9.22 | What is the maximum number of LTE and IRAT frequencies the devices can measure excluding the source frequency that UE is connected to? |  |  | Q | Y | 8
9.23 | In what order does your device currently measure the frequencies? | i.e. Is it one band at a time, one frequency at a time, or multiple frequencies/bands at the same time? |  | Q | Y | One frequency at a time
10 | Measurement Reporting
10.1 | Device shall support the following measurement reports: |  |  | -
10.1.1 | A1 (Serving becomes better than A1 threshold) |  |  | M | Y
10.1.2 | A2 (Serving becomes worse than A2 threshold) |  |  | M | Y
10.1.3 | A3 (Neighbour becomes offset better than serving) i.e. Neighbour - Serving > A3 offset |  |  | M | Y
10.1.4 | A4 – Neighbour > threshold |  | 2 | M | Y
10.1.5 | A5 – Serving < threshold1 & Neighbour > threshold2 |  | 2 | M | Y
10.1.6 | B1 (Neighbour > threshold for IRAT) |  | 2 | M | Y
10.1.7 | B2 in E-UTRA connected mode |  | 2 | M | Y
10.1.8 | A6 - (Neighbour becomes offset better than Scell) i.e. Neighbour - secondary cell > A6 offset |  | 2 | M | Y
10.8 | Device shall support inter-frequency measurements and reporting in E-UTRA connected mode |  | 2 | M | Y
10.9 | When the device is instructed by network to read CGI of an unknown E-UTRAN cell the device shall be able to create autonomous gaps to perform the corresponding measurements (si-RequestForHO). | see section 5.5.3.1 note this is a 3GPP release 9 feature this requirement applies to intra & inter frequency EUTRAN cells | 2 | M | Y
10.10 | When the device is instructed by network to read CGI of an unknown cell the network may schedule gaps for the device to perform the corresponding measurements, if this is the case then the device shall perform the measurement in the gap provided. | this requirement applies to intra & inter frequency EUTRAN cells |  | M | Y
10.11 | Devices shall be able to perform ANR measurement and reporting of E-UTRAN cells during the long CDRX cycle and available idle periods. | this requirement applies to intra & inter frequency EUTRAN cells | 2 | M | Y
10.12 | Device shall support measurement configuration control and reporting / SON / ANR / CGI reporting of E-UTRAN cell | see section 5.3.5.3, 5.5.2.3, 5.5.3.1, 5.5.4.1 and 5.5.5. of reference | 2 | M | Y
10.13 | Device shall support measurement configuration control and reporting / SON / ANR / CGI reporting of UTRAN cell | see section 5.3.5.3, 5.5.2.3, 5.5, 5.5.4.1 and 5.5.5. of reference | 2 | M | Y
10.14 | Device shall support ANR measurement reports |  |  | M | Y
10.15 | Device shall be able to perform ANR measurements on all LTE bands supported by the device. | This covers both inter and intra frequency. | 2 | M | Y
10.17 | Is there a limit to the maximum number of frequencies that a device can be configured for in the measurement gap reconfiguration message? |  |  | Q | Y | The number of measurement frequencies are limited. Device can measure 1 intra-frequenices and 6 inter-frequenices.
11 | Reject & Failure Scenarios
11.1 | If device is rejected from LTE network, how many times will it attempt to access the LTE network | note the 3GPP is typical 5, it is recommended to follow the 3GPP standard as defined in reference | 1 | Q | Y | 5 times,Follow 3GPP
11.2 | On expiry of the T3402 timer the UE shall attempt to access LTE again. |  |  | M | Y
11.3 | The device shall set the default value for the T3402 timer to be 12 mins if not defined by the network. If not, please enter what value the T3402 timer is set to. | If response is Yes please enter N/A in the Value/Data column. |  | M | Y
11.7.0 | Device shall support Radio Policy Manager (RPM) defined by the GSMA for the efficient use of network resources. | Section 8 of reference 23: Radio Policy Manager Requirements | 23, 32 | M | NA | Not IOT devices
11.8.1 | For the following EMM cause codes: # 15: No suitable cells in tracking area # 17: Network Failure After each rejection, the device shall introduce a backoff timer (recommended 12 minutes). We suggest doubling this backoff timer after each rejected request and ultimately stop the requests after a period of time (recommended 2 days). | This requirement is intended for devices that do not comply to the Radio Policy Manager (RPM) in item 11.7.0. The intent of this requirement is to prevent devices from continuously bombarding the network with PDP requests that will get rejected when no device setting is altered. The device's performance must still comply with 3GPP standards and obey the network timers etc. On power cycle of the device, APN change etc the device shall restart the request procedure. If additional reliability or a different algorithm required for special implementations this will be communicated to vendors at device ranging time. Alternative approaches will be considered and accepted if devices do not aggressively signal to the network | 1 | M | N | Not Support，This requirement applies to devices that do not comply with the Radio Policy Manager (RPM) in item 11.7.0.
11.9 | EMM # 18: If device attempts combined IMSI / EPS attach, and receives EMM cause code 18 (EPS only) it shall remain on the LTE network only if the device does not support CS fallback voice calling | i.e. data only devices should attach to LTE irrespective of the LTE network support for voice calling. If device supports SMS and cannot receive SMS on the network it should fallback. If device supports voice calling enter N/A here. |  | M | Y
11.12 | EMM #19 (ESM failure)- On reception of this error the device commences T3402 timer and the device can enter a cyclic loop of attempting an LTE Attach and being rejected. In these situations the device shall implement a back off timer that will ensure it will not infinitely attempt an LTE Attach. | This behaviour shall not prevent the user from making emergency calls. |  | M | Y
11.13 | For the following ESM cause codes: # 26: Insufficient resources # 27: missing or unknown APN # 28: unknown PDP address or PDP type # 30: activation rejected by GGSN, Serving GW or PDN GW # 31: activation rejected, unspecified # 34: service option temporarily out of order # 38: network failure After each rejection, the device shall introduce a backoff timer (recommended 12 minutes). We suggest doubling this backoff timer after each rejected request and ultimately stop the requests after a period of time (recommended 2 days). | This requirement is intended for devices that do not comply to the Radio Policy Manager (RPM) in item 11.7.0. The intent of this requirement is to prevent devices from continuously bombarding the network with PDP requests that will get rejected when no device setting is altered. The device's performance must still comply with 3GPP standards and obey the network timers etc. On power cycle of the device, APN change etc the device shall restart the request procedure. If additional reliability or a different algorithm required for special implementations this will be communicated to vendors at device ranging time. | 1 | M | Y
11.14 | Describe device behaviour for 11.13 in the scenario where the device continually receives ESM failure cause code. | Enter details of retry algorithm and how long the re-tries shall continue. |  | Q | Y | If the network does not carry the backoff timer, it defaults to 12 minutes.
11.14.1 | For the following ESM cause codes; #8: operator determined barring # 27: missing or unknown APN # 32: service option not supported # 33: requested service option not subscribed The UE shall not retry upon rejection from the Network when no device setting is altered, the device must comply with 3GPP standards on cause codes behaviour and obey network timers. For M2M devices, the device can retry every 24 hours upon rejection from the network. | This requirement is intended for devices that do not comply to the Radio Policy Manager (RPM) in item 11.7.0. The intent of this requirement is to prevent devices from continuously bombarding the network with PDP requests that will get rejected when no device setting is altered. The device's performance must still comply with 3GPP standards and obey the network timers etc. On power cycle of the device, APN change etc the device shall restart the request procedure. If additional reliability or a different algorithm required for special implementations this will be communicated to vendors at device ranging time. |  | M | Y
11.14.2 | The device shall have a consistent behaviour for ESM cause codes mentioned in the items above, irrespective of the APN used. | This is to keep the behaviour for all bearers to have same responses with the defined cause codes. |  | M | Y
11.14.3 | Device shall support EMM CC #11 (PLMN not allowed) |  | 1 | M | Y
11.14.4 | Device shall support EMM CC #15 (No suitable cells in tracking area) |  | 1 | M | Y
11.15 | EMM CC #19 (ESM failure) and ESM CC #29 (User authentication failed), the user should be informed of this failure. Telstra advises GSMA TS28_T1_2 recommendations. Detail what message is displayed to the user. | ESM CC:29 EMM CC:19 is used by Telstra when customer attempts to attach to APN and does not provide a valid APN username + password pair at attach. Section B.1 of reference 1 | 1, 20 | HD | Y
11.16 | EMM CC #19 (ESM failure) and ESM CC #33 (Requested service option not subscribed), the user should be informed of this failure. Detail what message is displayed to the user. | ESM CC:33 EMM CC:19 is used by Telstra when customer attempts to attach to APN they are not provisioned for. Section A.3 of reference Section B.1 of reference | 1 | HD | Y
11.16.1 | Device shall support EMM CC #22 (Congestion) and follow back-off timer T3346 when it is provided by the Network. |  | 1 | M | Y
11.18 | In the event that a device does not successfully register with the network, it shall act according to the received EMM/ESM cause code message, as per the 3GPP specification (Reference 1). If no cause code is specified, the device shall follow relevant GSMA recommendations for device behaviors in cases of network rejection. If neither of the above conditions applies, the device shall follow any backoff timer provided by the network. If the network does not provide a backoff timer, the UE shall initiate a 12-minute retry timer. After each backoff timer expires, the device shall double the timer duration, ceasing retry attempts after 2 days (similar protocols will be accepted). |  |  | M | Y | Partial support，[After each backoff timer expires, the device shall double the timer duration, ceasing retry attempts after 2 days (similar protocols will be accepted)]--Not support；other supports
13 | Performance
13.1 | Device shall perform network attach within 100ms. | Testing will not include any transmission latency that may be introduced by the network configuration. |  | M | Y
13.2 | Device shall perform transition from RRC_IDLE to RRC_CONNECTED within 70ms. | Testing will not include any transmission latency that may be introduced by the network configuration. |  | M | NA | The platform does not support
13.6 | Using the R&S CMW500 LTE network simulator the latency shall be 20 ms (test with 32 byte ping). |  |  | M | NA | CMW500 requirements, non-UE requirements
13.8 | Maximum uplink and downlink packet data throughput rates during simultaneous UL & DL data transmission shall be no more than 20% less than "single" operation. |  |  | M | Y
14 | Throughput Performance - non-CA mode | This requirements apply for non-CA throughput
14.14 | For all supported LTE frequency bands the device shall achieve under ideal cabled environment for IPv4 downlink median UDP throughput that is within 5.2% of the theoretical throughput. Applies to 5, 10, 15 & 20 MHz bandwidths in a simulated environment. | Example: Ideal throughput is tested under the following conditions: - Tests to be carried out at max UE transmit power. - All Network resources are dedicated to the UE. - BLER of <2%. - Tests carried out when UE is cabled. - Wi-Fi routers are cabled and bypass the Wi-Fi interface, - Devices tested via the application processor, - USB dongles tested via USB interface Simulated environment = R&S CMW500 LTE network simulator, equivalent simulator or model environment under ideal channel conditions. Theoretical throughput = the calculated absolute maximum throughput. This requirement is for CA and non-CA devices operating in both CA & non-CA mode. RLC AM & UM shall not make a difference to the throughput results. |  | M | Y
14.15 | For all supported LTE frequency bands and supported categories, the device shall achieve under ideal cabled environment for IPv4 downlink median TCP throughput that is within 5.5% of the theoretical throughput. Applies to 5, 10, 15 & 20 MHz bandwidths in a simulated environment. | Refer to comments in 14.14 |  | M | Y
14.16 | Downlink FTP throughputs of the device shall meet the same IPv4 median downlink TCP throughput requirements. | FTP testing shall use one large file (>1GB) to assess the FTP throughput performance it shall be tested under ideal environment as per requirement 14.15. RLC AM & UM shall not make a difference to the throughput results. |  | M | Y
14.17 | Detail what FTP maximum downlink throughput you expect to be achieved in ideal conditions. | If there are any specific conditions or device configuration to achieve this detail what they are. |  | Q | Y | DL 300Mbps UL 150Mbps
14.19 | For all supported LTE frequency bands and supported categories, the device shall achieve under ideal cabled environment for IPv4 uplink median UDP throughput that is within 5.5% of the theoretical throughput. Applies to 5, 10, 15 & 20 MHz bandwidths in a simulated environment. | Same as 14.14 |  | M | Y
14.20 | For all supported LTE frequency bands and supported categories, the device shall achieve under ideal cabled environment for IPv4 uplink median TCP throughput that is within 6.0% of the theoretical throughput. Applies to 5, 10, 15 & 20 MHz bandwidths in a simulated environment. | Same as 14.14 |  | M | Y
14.21 | Uplink FTP throughputs of the device shall meet the same IPv4 median uplink TCP throughput requirements. | FTP testing shall use one large file (>1GB) to assess the FTP throughput performance it shall be tested under ideal environment as per requirement 14.20. RLC AM & UM shall not make a difference to the throughput results. |  | M | Y
14.22 | Detail what FTP maximum uplink throughput you expect to be achieved in ideal conditions. | If there are any specific conditions or device configuration to achieve this detail what they are. |  | M | Y
16 | SMS
16.3 | Device shall support USSD fallback to CS |  |  | M | Y
16.6 | Device shall comply to Non-SMS mobile terminating (e.g. voice call) activity during SMS delivery as detailed in reference section 8.2.5d | This is applicable for devices supporting CSFB Applicable for devices supporting voice calls. | 4 | M | Y
16.7 | Device shall comply to Non-SMS mobile originating activity (e.g. voice call or USSD) during SMS delivery as detailed in reference section 8.2.5e | This is applicable for devices supporting CSFB Applicable for devices supporting voice calls. | 4 | M | Y
16.8 | Device shall comply to Mobile Terminating SMS when ISR is active and SGs is active between MSC/VLR and MME as detailed in reference section 8.2.5f | This is applicable for devices supporting CSFB Applicable for devices supporting voice calls. Note: ISR is not supported in the Telstra network and cannot be tested yet. If ISR is enabled then device vendors need to produce evidence that ISR is tested and working correctly. If this cannot be done ISR should be disabled. | 4 | M | Y
17 | NITZ
17.1 | Devices supporting Supplementary Services shall comply to section 8.4 of the reference. |  | 4 | M | Y
17.3 | Device shall support Network Time Zone for LTE. | This is in reference to NITZ. see section 10.5.3.8 of reference Data devices can enter N/A. | 6 | M | Y
17.4 | Device shall support Universal Time and Time Zone for LTE. | This is in reference to NITZ. see section 10.5.3.9 of reference Data devices can enter N/A. | 6 | M | Y
17.5 | Device shall support Network Daylight Saving Time for LTE. | This is in reference to NITZ. see section 10.5.3.12 of reference Data devices can enter N/A. | 6 | M | Y
19.0 | Antenna & Transmission Requirements
19.3 | Device vendor shall provide antenna pattern for band 3 |  |  | M | Y
19.3.1 | Device vendor shall provide antenna pattern for band 28 |  |  | M | Y
19.5 | UE antenna shall have a gain of at least 0dBi at the best angle for band 3 when in LTE mode. |  |  | M | Y | 0.13dbi
19.5.0.1 | What is the gain of the main antenna for band 3? |  |  | Q |  | 0.13dbi
19.5.0.2 | What is the gain of the auxiliary antenna for band 3? |  |  | Q |  | -6.1dbi
19.5.1 | UE antenna shall have a gain of at least 0dBi at the best angle for band 28 when in LTE mode. |  |  | M | N | -2.79dbi
19.5.1.1 | What is the gain of the main antenna for band 28? |  |  | Q |  | -2.79dbi
19.5.1.2 | What is the gain of the auxiliary antenna for band 28? |  |  | Q |  | -6.84dbi
19.8 | Detail what interference suppression will be supported? |  |  | Q |  | Not other interference suppression
19.9 | DL 4x2MIMO for LTE Band 3 |  |  | M | Y
19.9.1 | DL 4x2MIMO for LTE band 1 |  |  | HD | Y
19.9.2 | DL 4x2MIMO for LTE Band 7 |  |  | M | Y
19.9.4 | DL 4x2MIMO for LTE Band 28 |  |  | Q | Y | Support
19.9.4.1 | Device shall support 2x2 MIMO in downlink on LTE Band 28 | Note exceptions granted based on device category as defined in3GPP standards (e.g. NB-IoT) |  | M | Y
19.9.13 | DL 4x4 MIMO on Band 3 | exceptions granted as necessary |  | M | N
19.9.14 | DL 4x4 MIMO on Band 7 | exceptions granted as necessary |  | M | N
19.9.15 | DL 4x4 MIMO on Band 1 | exceptions granted as necessary |  | M | N
19.9.16 | DL 4x4 MIMO on Band 28 |  |  | HD | N
19.9.17 | If 4x4 is supported in other bands detail which ones these are. |  |  | Q | N | The Platform doesn't support MIMO4*4
19.9.18 | For 4x4 which TM modes are supported? (i.e. 4 or 9) |  |  | Q | N | The Platform doesn't support MIMO4*4
19.9.19 | Does support 2x2 MIMO in the uplink? If yes specify band |  |  | Q | N | Due to the platform features
19.9.20 | FD-MIMO |  | 26 | HD | N | Platform limitations, 4G projects are not supported.
19.12.1 | Devices that support 4x4MIMO and the ability to connect external antennas shall support at least 4 external antennas. |  |  | M | N | The Platform doesn't support MIMO4*4
19.13 | Is device able to sense when an external antenna is connected to the device, and automatically switch to it? |  |  | Q | N | Due to HW design，not support TAS features
19.14 | How does device work with external antennas in MIMO mode? |  |  | Q |  | This device has no MIMO
19.15.1 | Device shall support Power Class 3 for all supported LTE bands | see section 6.2.2 of reference | 7 | M | Y
19.15.2 | Device should support tighter tolerance on power class 3 for band 28 i.e. +23 dB +2 / -1 dB. | 3GPP standard is 23dB +/-2 dB (note power class 3 is mandatory support - 36.101) |  | HD | Y
19.16 | Power Class 1 on Band 3 | Note: This requirement is intended for devices that do not operate close to body such as vehicles/fixed wireless etc. | 24 | HD | NA | Power Class3
19.17 | Power Class 1 on Band 28 | Note: This requirement is intended for devices that do not operate close to body such as vehicles/fixed wireless etc. | 24 | HD | NA | Power Class3
19.19 | Device shall achieve TRS free space value of =< -94dBm on LTE band 3 | This aligns with the GSMA reference document: Operator Acceptance Values for Device Antenna Performance. All receivers/antennas active Downlink RB Allocation: 50 Bandwidth: 10 MHz. A 2dB margin will be permitted as defined in the document. | 30 | M | Y
19.21 | Device shall achieve TRP free space >= 18.5dBm on LTE band 3 | This aligns with the GSMA reference document: Operator Acceptance Values for Device Antenna Performance. Single antenna transmitting. Uplink RB allocation: 12. A 2dB margin will be permitted as defined in the document. | 30 | M | Y
19.22 | Device shall achieve TRS free space value =< -93.5dBm on LTE band 28 | As per 19.19, this aligns with GSMA reference document. | 30 | M | N | -92dbm
19.22.0 | Device shall achieve TRP free space >= 18dBm on LTE band 28 | As per 19.21, this aligns with GSMA reference document. | 30 | M | Y
19.22.1 | Device should achieve TRP free space >= 18.5dBm on LTE band 1 | As per 19.21, this aligns with GSMA reference document. | 30 | HD | Y
19.22.2 | Device should achieve TRS free space value =< -94dBm on LTE band 1 | As per 19.19, this aligns with GSMA reference document. | 30 | HD | Y
19.22.5 | Device shall achieve TRP free space >= 18.5dBm on LTE Band 7 | As per 19.21, this aligns with GSMA reference document. | 30 | M | N | 18dbm
19.22.6 | Device shall achieve TRS free space value =< -94dBm on LTE Band 7 | As per 19.19, this aligns with GSMA reference document. | 30 | M | N | -93dbm
19.22.7 | For wearables, Device should achieve TRS value =< -83dBm on LTE Band 28 with a phantom hand. |  | 30 | HD | NA | Not wearales Devices
19.22.8 | For wearables, Device should achieve TRP value >= 10dBm on LTE Band 28 with a phantom hand. |  | 30 | HD | NA | Not wearales Devices
19.22.9 | For wearables, Device shall achieve TRS value =< -83dBm on LTE Band 3 with a phantom hand. |  | 30 | M | NA | Not wearales Devices
19.22.10 | For wearables, Device shall achieve TRP value >= 12dBm on LTE Band 3 with a phantom hand. |  | 30 | M | NA | Not wearales Devices
19.24 | RSRP difference between Primary and Secondary antennas shall be no more than 2dB | This is tested by directly connecting two RF leads to the two device antenna ports. |  | M | Y
19.25 | For devices supporting the full band 28 which may require two RF paths in the device this shall not introduce any performance degradation compared to bands that only require a single RF path for deployment. | This is critical especially when device performing interband measurements on EARFCN near band 28A. |  | M | Y
19.26 | Device shall have no spurious emission greater than -40dBm to be produced within the spectrum covering 687MHz to 694MHz | This is to support ACMA requirements Test environment: - Testing to be performed with device transmitting at maximum power within all of Telstra B28 spectrum. - Test equipment set to TS01 to ensure device maximum power is within 3GPP specifications. | 19 | M | Y
19.27.8 | Support for Network Assisted Interference Cancellation and Suppression (NAICS) |  |  | HD | N | The platform does not support
20 | Band Requirements
20.1 | LTE Frequency bands (FDD)
20.2 | Band 3 (1800MHz) | Devices are expected to support LTE bandwidths of 20 MHz, 15 MHz, 10 MHz, 5MHz, 3MHz and 1.4 MHz, this is to future proof support against future network changes as Telstra transitions to a 5G network. |  | M | Y
20.3 | Band 7 (2600MHz) |  |  | M | Y
20.4 | Band 8 (900MHz) |  |  | O | Y
20.5 | Band 1 (2100MHz) |  |  | M | Y
20.6 | Band 28 (APT 700MHz) - full 45MHz bandwidth (Telstra's licensed band: 713-733MHz UL & 768-788MHz DL) | Devices are expected to support LTE bandwidths of 20 MHz, 15 MHz, 10 MHz, 5MHz, 3MHz and 1.4 MHz, this is to future proof support against future network changes as Telstra transitions to a 5G network. |  | M | Y
20.7 | Band 20 (800MHz) |  |  | O | Y
20.8 | Band 5 (850MHz) |  |  | O | Y
20.9 | Band 2 (1900MHz) |  |  | O | N
20.10 | Band 4 (1700MHz) |  |  | O | N
20.11 | Band 18 (800MHz) |  |  | O | N
20.12 | Band 17 (700MHz) - Lower SMH blocks B/C |  |  | O | N
20.13 | Band 13 (700MHz) - Upper SMH block C |  |  | O | N
20.14 | Band 10 (1700MHz) |  |  | O | N
20.15 | Band 15 (1900MHz) |  |  | O | N
20.16 | Band 27 (850MHz) - Public Protection and Disaster Relief |  |  | O | N
20.17 | Band 32 (1500MHz) |  |  | O | N
20.18 | Band 26 (850MHz) |  |  | M | Y
20.30 | LTE Frequency bands (TDD)
20.31 | Band 40 (2300MHz) |  |  | O | Y
20.32 | Band 38 (2600MHz) |  |  | O | N
20.33 | Band 39 (1900 MHz) |  |  | O | N
20.34 | Band 41 (2500 MHz) |  |  | O | Y
20.35 | Band 42 (3400 MHz) |  |  | O | N
20.36 | Band 44 (700 MHz) |  |  | O | N
20.37 | Band 46 (5GHz LAA) |  |  | O | N
20.38 | Please list any other supported LTE bands - both FDD and TDD. Support will assumed to be FDD unless indicated otherwise |  |  | Q |  | No other band
20.40 | For each supported LTE band all channel bandwidths shall be supported. If only partial channel bandwidth support available then list for each band in the "Vendor comments" column |  |  | Q |  | ALL SUPPORTED
22 | Feature Group Indicators
22.01 | Device vendor shall supply compliance matrix for Feature Group Indicators as defined in 3GPP TS 36.331 Annex B1. | See section Annex B.1 of reference Table B.1-1: Definitions of feature group indicators; and Table B.1-1a: Definitions of feature group indicators The submission should use the 3GPP FGI release that aligns with the UE release, i.e. rel 9 UE vendor should submit FGI from 3GPP rel9 document. | 2 | M | Y
22.1 | FGI - 1 | Annex B.1 of reference Mandatory for CAT M1 UE | 2 | HD | Y
22.1.1 | Devices shall support the reporting of FGIs that are defined up to and including the release that the device is capable of. | Eg a release 10 device shall include the FGIs from rel 8, 9 & 10. If a device does not re include all the relevant release FGIs the network is allowed to make the assumption that the device supports them even if not declared eg featureGroupIndRel9Add. See Appendix B.1 of reference. |  | M | Y
22.2 | FGI - 2 | Annex B.1 of reference | 2 | M | Y
22.3 | FGI - 3 | Annex B.1 of reference required for UEs supporting VoLTE | 2 | HD | Y
22.4 | FGI - 4 | Annex B.1 of reference | 2 | M | Y
22.5 | FGI - 5 | Annex B.1 of reference | 2 | M | Y
22.6 | FGI - 6 | Annex B.1 of reference | 2 | M | Y
22.7 | FGI - 7 | Annex B.1 of reference required for UEs supporting VoLTE | 2 | HD | Y
22.8 | FGI - 8 (note: can only be set to 1 if the UE has set bit number 22 to 1) | Annex B.1 of reference Device should support handover from EUTRA RRC_CONNECTED to UTRA FDD CELL_DCH PS handover | 2 | M | Y
22.9 | FGI - 9 (note: can only be set to 1 if the UE has set bit number 23 to 1) | Annex B.1 of reference Device should support handover from EUTRA RRC_CONNECTED to GERAN GSM_Dedicated handover | 2 | HD | Y
22.10 | FGI - 10 | Annex B.1 of reference Device should support: EUTRA RRC_CONNECTED to GERAN (Packet_) Idle by Cell Change Order (and also with NACC) | 2 | HD | Y
22.11 | FGI - 11 | Annex B.1 of reference | 2 | O | NA | Parsing logs, FGI-11 not supported
22.12 | FGI - 12 | Annex B.1 of reference | 2 | O | NA | Parsing logs, FGI-12 not supported
22.13 | FGI - 13 (note: can only be set to 1 if the UE has set bit number 25 to 1) | Annex B.1 of reference | 2 | M | Y
22.14 | FGI - 14 | Annex B.1 of reference | 2 | M | Y
22.15 | FGI - 15 | Annex B.1 of reference | 2 | M | Y
22.16 | FGI - 16 | Annex B.1 of reference - ANR related intra-frequency measurement reporting events - non-ANR related intra-frequency periodical measurement reporting; - non-ANR related inter-frequency periodical measurement reporting; and - non-ANR related inter-RAT periodical measurement reporting for UTRAN or GERAN. | 2 | M | Y
22.17 | FGI - 17 | Annex B.1 of reference - Periodical measurement reporting for SON / ANR - ANR related intra-frequency measurement reporting events | 2 | M | Y
22.18 | FGI - 18 | Annex B.1 of reference Inter-frequency ANR features including: - ANR related inter-frequency measurement reporting events | 2 | M | Y
22.19 | FGI - 19 | Annex B.1 of reference Inter-RAT ANR measurement reporting events | 2 | M | Y
22.20 | FGI - 20 | Annex B.1 of reference | 2 | M | Y
22.21 | FGI - 21 | Annex B.1 of reference | 2 | M | Y
22.22 | FGI - 22 | Annex B.1 of reference Mandatory for PSHO. | 2 | M | Y
22.23 | FGI - 23 | Annex B.1 of reference | 2 | HD | Y
22.24 | FGI - 24 | Annex B.1 of reference FGI not required for Telstra | 2 | O | N | Parsing logs, FGI-24 not supported
22.25 | FGI - 25 | Annex B.1 of reference | 2 | M | Y
22.26 | FGI - 26 | Annex B.1 of reference FGI not required for Telstra | 2 | O | N | Parsing logs, FGI-26 not supported
22.27 | FGI - 27 | Annex B.1 of reference required for UEs supporting VoLTE | 2 | HD | Y
22.28 | FGI - 28 | Annex B.1 of reference | 2 | HD | Y
22.29 | FGI - 29 | Annex B.1 of reference | 2 | HD | Y
22.30 | FGI - 30 | Annex B.1 of reference | 2 | O | Y
22.31 | FGI - 31 | Annex B.1 of reference This feature adds new IE to SIBs 1, 2, 5 & 6 | 2 | O | Y
22.32 | FGI - 32 | Annex B.1 of reference | 2 | O | N | Parsing logs, FGI-32 not supported
22.33 | FGI - 33 | Annex B.1 of reference | 2 | M | Y
22.34 | FGI - 34 | Annex B.1 of reference | 2 | HD | Y
22.35 | FGI - 35 | Annex B.1 of reference FGI not required for Telstra | 2 | O | N | Parsing logs, FGI-35 not supported
22.36 | FGI - 36 | Annex B.1 of reference FGI not required for Telstra | 2 | O | N | Parsing logs, FGI-36 not supported
22.37 | FGI - 37 | Annex B.1 of reference FGI not required for Telstra | 2 | O | N | Parsing logs, FGI-37 not supported
22.38 | FGI - 38 | Annex B.1 of reference FGI not required for Telstra | 2 | O | N | Parsing logs, FGI-38 not supported
22.39 | FGI - 39 | Annex B.1 of reference FGI not required for Telstra | 2 | O | N | Parsing logs, FGI-39 not supported
22.40 | FGI - 40 | Annex B.1 of reference FGI not required for Telstra | 2 | O | N | Parsing logs, FGI-40 not supported
22.40.1 | FGI - 41 | Annex B.1 of reference note relationship to FGI15. FGI not required for Telstra | 2 | O | Y
22.40.2 | FGI - 42 | Annex B.1 of reference | 2 | O | N | Parsing logs, FGI-42 not supported
22.41 | FGI - 101 | Annex C.1 of reference |  | O | N | Parsing logs, FGI-101 not supported
22.42 | FGI - 102 | Annex C.1 of reference |  | HD | N | Parsing logs, FGI-102 not supported
22.43 | FGI - 103 | Annex C.1 of reference |  | O | N | Parsing logs, FGI-103 not supported
22.44 | FGI - 104 | Annex C.1 of reference |  | O | N | Parsing logs, FGI-104 not supported
22.45 | FGI - 105 | Annex C.1 of reference Applicable for devices that support TM9 |  | M | N | Parsing logs, FGI-105 not supported
22.46 | FGI - 106 | Annex C.1 of reference Applicable for devices that support TM9 |  | HD | N | Parsing logs, FGI-106 not supported
22.47 | FGI - 107 | Annex C.1 of reference Applicable for devices that support TM9 |  | M | N | Parsing logs, FGI-107 not supported
22.48 | FGI - 108 | Annex C.1 of reference Applicable for devices that support TM9 |  | HD | N | Parsing logs, FGI-108 not supported
22.49 | FGI - 109 | Annex C.1 of reference |  | O | N | Parsing logs, FGI-109 not supported
22.50 | FGI - 110 | Annex C.1 of reference |  | O | N | Parsing logs, FGI-110 not supported
22.51 | FGI - 111 | Annex C.1 of reference Applicable for CA capable devices |  | M | N | Parsing logs, FGI-111 not supported
22.52 | FGI - 112 | Annex C.1 of reference Applicable for CA capable devices |  | HD | N | Parsing logs, FGI-112 not supported
22.53 | FGI - 113 | Annex C.1 of reference |  | O | N | Parsing logs, FGI-113 not supported
22.54 | FGI - 114 | Annex C.1 of reference Applicable for CA capable devices |  | M | Y
22.55 | FGI - 115 | Annex C.1 of reference |  | O | N | Parsing logs, FGI-115 not supported
22.56 | FGI - 116 | Annex C.1 of reference |  | O | N | Parsing logs, FGI-116 not supported
23 | CA General Requirements
23.1 | Device shall support Carrier aggregation capable device shall be compliant to 3GPP FDD rel 12 or later |  |  | M | Y
23.1.1 | Devices that are Release 12 or earlier shall not exceed UE capability message size of 4kB |  |  | M | Y
23.1.2 | Devices supporting band combinations with bands 1 or 28 shall not define bandwidth classes that contain B, C, D, E, F for band 1 or 28. |  |  | M | Y
23.1.3 | Devices supporting band combinations with bands 3 or 7 shall not define bandwidth classes that contain B, D, E, F for band 3 or 7. |  |  | M | Y
23.5 | If CA is supported, then any CA band shall be able to be the primary (PCC) band |  |  | M | Y
23.5.1 | Release 14 or later devices that support Carrier Aggregation shall support alternativeTBS-Index-r14. |  |  | M | NA | Release Version 12 ONLY
23.5.2 | Does the device support any of the following CA Compression features?
23.5.3 | - requestedFrequencyBands-r11 |  |  | M | Y
23.5.4 | - requestReducedFormat-r13 |  |  | HD | N | The platform does not support
23.5.5 | - skipFallbackCombinations-r13 | Device shall also support requestReducedFormat-r13 |  | HD | N | The platform does not support
23.5.6 | - requestReducedIntNonContComb-r13 | Device shall also support requestReducedFormat-r13 |  | HD | N | The platform does not support
23.5.7 | - supportedBandCombinationReduced-r13 | Mandatory for Devices supporting Carrier Aggregation beyond 5CC. Otherwise this is N/A to other Devices. |  | M | N | Not support 5cc
23.5.8 | - diffFallbackCombReport-r14 | Device shall also indicate support supportedBandCombinationReduced and requestReducedFormat-r13 |  | O | N | The platform does not support
23.5.9 | Devices shall support 16-bit RLC Sequence Number length IE - extendedRLC-SN-SO-Field-r13 | Mandatory for Devices supporting Carrier Aggregation beyond 5CC. Otherwise this is N/A to other Devices. |  | M | N | Not support 5cc
23.5.10 | Devices shall support 3-bit CSI Request IE - aperiodicCSI-Reporting-r13 | Mandatory for Devices supporting Carrier Aggregation beyond 5CC. Otherwise this is N/A to other Devices. |  | M | N | Not support 5cc
23.7.1 | Device should support DL 1024QAM for all band combinations | Please indicate if there are certain band combinations that don't support DL 1024QAM. |  | HD | N | Due to platfrom limitation
23.7.2 | Device shall support DL 256QAM for all band combinations | Please indicate if there are certain band combinations that don't support DL 256QAM. |  | M | N | 64QAM DL
23.7.3 | Device shall support UL 64QAM for all band combinations | Please indicate if there are certain band combinations that don't support UL 64QAM. |  | M | Y
23.7.4 | Device should support UL 256QAM for all band combinations | Please indicate if there are certain band combinations that don't support UL 256QAM. |  | HD | N | 64QAM UL
25 | Downlink Cellular Data Rate Performance in simulated environment (in directly cabled ideal channel scenario) for 2 CCs
25.6 | In Downlink bandwidth of 35MHz (in CA mode) device median UDP throughput shall be 247 Mbps or higher. | For devices that can aggregate beyond 20MHz Tests to be carried out in cabled ideal signal strength and quality conditions against either a network simulator or actual eNode B. The primary interface under test will be as follows: - Wi-Fi routers we test cabled and bypass the Wi-Fi interface, - Devices we test via the application processor, - USB dongles via USB interface. Throughputs assume BLER <=2% and IPV4 packets |  | M | Y
25.7 | In Downlink bandwidth of 40MHz (in CA mode) device UDP throughput shall be 286 Mbps or higher. | Comment in 25.6 applies |  | M | Y
25.8 | In each case (25.6-25.7) above, the corresponding TCP throughput shall be within 1% of the UDP throughput | Comment in 25.6 applies |  | M | Y
25.9 | For devices that support 256QAM the throughput requirement is increased by 33%. | Assumed that 256QAM applies to both bands, if applied to one band only then the throughput shall be increased by 33% for one of the carriers only. If 256QAM not supported enter N/A. |  | M | N | Due to platfrom limitation
25.10 | For devices that support 4x4 MIMO with 4 spatial layers, the throughput requirement is increased by 100% over 2x2 MIMO with 2 spatial layers. | For ideal conditions. If 4x4MIMO not supported enter N/A In some conditions 90% of throughput will be expected. |  | M | N | Due to platfrom limitation
26 | Downlink Cellular Data Rate Performance in simulated environment (in directly cabled ideal channel scenario ) for 3 CCs
26.2 | In Downlink bandwidth of 55MHz (in CA mode) device median UDP throughput Shall be 390Mbps or higher. | Tests to be carried out in cabled ideal signal strength and quality conditions against either a network simulator or actual eNode B. Throughputs assume BLER <=2% and IPV4 packets |  | M | N | Platform max support 40MHz BW
26.3 | In Downlink bandwidth of 60MHz (in CA mode) device median UDP throughput Shall be 429Mbps or higher. | comment in 26.2 applies |  | M | N | Platform max support 40MHz BW
26.4 | In each case (26.2-26.3) above, the corresponding TCP throughput shall be within 1% of the UDP throughput | comment in 26.2 applies |  | M | N | Platform max support 40MHz BW
26.7 | In Downlink bandwidth of 60MHz (in CA mode) with 256QAM the device median UDP throughput should be 558Mbps or higher. | Comment in 26.2 applies. If 256QAM not supported enter N/A |  | HD | N | Platform max support 40MHz BW
26.8 | In Downlink bandwidth of 60MHz (in CA mode) with 4x4MIMO the device median UDP throughput should be 853Mbps or higher. | Comment in 26.2 applies. If 4x4MIMO not supported enter N/A |  | HD | N | Platform max support 40MHz BW
26.9 | In Downlink bandwidth of 60MHz (in CA mode) with 256QAM and 4x4MIMO the device median UDP throughput should be 1116Mbps or higher. | Comment in 26.2 applies. If 256QAM and 4x4MIMO not supported enter N/A |  | HD | N | Platform max support 40MHz BW
26.10 | Downlink Cellular Data Rate Performance in simulated environment (in directly cabled ideal channel scenario ) for 4 CCs
26.10.2 | In Downlink bandwidth of 75MHz (in CA mode) device median UDP throughput should be 534Mbps or higher. | Tests to be carried out in cabled ideal signal strength and quality conditions against either a network simulator or actual eNode B. Throughputs assume BLER <=2% and IPV4 packets Applicable for Category 11 or higher |  | HD | N | Platform max support 40MHz BW
26.10.3 | In Downlink bandwidth of 80MHz (in CA mode) device median UDP throughput should be 572Mbps or higher. | Comment in 26.10.2 applies |  | HD | N | Platform max support 40MHz BW
26.10.4 | In each case (26.10.2 - 26.10.3) above, the corresponding TCP throughput should be within 1% of the UDP throughput | Comment in 26.10.2 applies |  | HD | N | Platform max support 40MHz BW
26.10.7 | In Downlink bandwidth of 80MHz (in CA mode) with 256QAM the device median UDP throughput should be 744Mbps or higher. | Comment in 26.10.2 applies. If 256QAM not supported enter N/A |  | HD | N | Platform max support 40MHz BW
26.10.8 | In Downlink bandwidth of 80MHz (in CA mode) with 4x4MIMO the device median UDP throughput should be 1138Mbps or higher. | Comment in 26.10.2 applies. If 4x4MIMO not supported enter N/A |  | HD | N | Platform max support 40MHz BW
26.10.9 | In Downlink bandwidth of 80MHz (in CA mode) with 256QAM and 4x4MIMO the device median UDP throughput should be 1488Mbps or higher. | Comment in 26.10.2 applies. If 256QAM and 4x4MIMO not supported enter N/A |  | HD | N | Platform max support 40MHz BW
26.15 | Downlink Cellular Data Rate Performance in simulated environment (in directly cabled ideal channel scenario ) for 5 CCs
26.15.2 | In Downlink bandwidth of 95MHz (in CA mode) device median UDP throughput should be 677Mbps or higher. | Comment in 26.10.2 applies |  | HD | N | Platform max support 40MHz BW
26.15.3 | In Downlink bandwidth of 100MHz (in CA mode) device median UDP throughput should be 715Mbps or higher. | Comment in 26.10.2 applies |  | HD | N | Platform max support 40MHz BW
26.15.6 | In Downlink bandwidth of 100MHz (in CA mode) with 256QAM the device median UDP throughput should be 929Mbps or higher. | Comment in 26.10.2 applies. If 256QAM not supported enter N/A |  | HD | N | Platform max support 40MHz BW
26.15.7 | In Downlink bandwidth of 100MHz (in CA mode) with 4x4MIMO the device median UDP throughput should be 1423Mbps or higher. | Comment in 26.10.2 applies. If 4x4MIMO not supported enter N/A |  | HD | N | Platform max support 40MHz BW
26.15.8 | In Downlink bandwidth of 100MHz (in CA mode) with 256QAM and 4x4MIMO the device median UDP throughput shall be 1914.5Mbps or higher. | Comment in 26.10.2 applies. If 256QAM and 4x4MIMO not supported enter N/A |  | M | N | Platform max support 40MHz BW
26.16 | Downlink Cellular Data Rate Performance in simulated environment (in directly cabled ideal channel scenario ) for 6 CCs
26.16.1 | In Downlink bandwidth of 115MHz (in CA mode) device median UDP throughput should be 818Mbps or higher. | Comment in 26.10.2 applies |  | HD | N | Platform max support 40MHz BW
26.16.2 | In Downlink bandwidth of 120MHz (in CA mode) device median UDP throughput should be 856Mbps or higher. | Comment in 26.10.2 applies |  | HD | N | Platform max support 40MHz BW
26.16.3 | In Downlink bandwidth of 120MHz (in CA mode) with 256QAM the device median UDP throughput should be 1145Mbps or higher. | Comment in 26.10.2 applies. If 256QAM not supported enter N/A |  | HD | N | Platform max support 40MHz BW
26.16.4 | In Downlink bandwidth of 120MHz (in CA mode) with 4x4MIMO the device median UDP throughput should be 1423Mbps or higher. | Comment in 26.10.2 applies. If 4x4MIMO not supported enter N/A |  | HD | N | Platform max support 40MHz BW
26.16.5 | In Downlink bandwidth of 120MHz (in CA mode) with 256QAM and 4x4MIMO the device median UDP throughput should be 2291Mbps or higher. | Comment in 26.10.2 applies. If 256QAM and 4x4MIMO not supported enter N/A |  | HD | N | Platform max support 40MHz BW
31.5 | Uplink Cellular Data Rate Performance in simulated environment (in directly cabled ideal channel scenario ) for 2 CCs
31.7 | Using 2CC and UL 64QAM, the device shall achieve under ideal cabled environment for IPv4 uplink median UDP throughput that is within 5.5% of the theoretical throughput of 143.1Mbps. Applies to all bandwidth combinations up to 40 MHz bandwidths in a simulated environment. | Mandatory if 2CC uplink CA is supported. In this scenario Uplink 64QAM is supported |  | M | Y
31.8 | Using 2CC and UL 64QAM, the device shall achieve under ideal cabled environment for IPv4 uplink median TCP throughput that is within 6.0% of the theoretical throughput of 142.7Mbps. Applies to all bandwidth combinations up to 40MHz bandwidths in a simulated environment. | Mandatory if 2CC uplink CA is supported. In this scenario Uplink 64QAM is supported |  | M | Y
31.9 | Using 2CC and UL 256QAM, the device should achieve under ideal cabled environment for IPv4 uplink median UDP throughput that is within 5.5% of the theoretical throughput of 198.45Mbps. Applies to all bandwidth combinations up to 40 MHz bandwidths in a simulated environment. | Mandatory if 2CC uplink CA is supported. In this scenario Uplink 256QAM is supported |  | HD | N | UL 64QAM Only
31.10 | Using 2CC and UL 256QAM, the device should achieve under ideal cabled environment for IPv4 uplink median TCP throughput that is within 6.0% of the theoretical throughput of 197.4Mbps. Applies to all bandwidth combinations up to 40MHz bandwidths in a simulated environment. | Mandatory if 2CC uplink CA is supported. In this scenario Uplink 256QAM is supported |  | HD | N | UL 64QAM Only
32.1 | For CAT-1 or above devices, receive diversity shall be supported. | This requirement does not apply to CAT-1 bis for wearable devices, LTE-M or NB-IoT devices. |  | M | Y
-- End of Requirements --

## References
Reference | Document Title | Author | Version | Date | URL
1 | TS 24.301, Non-Access-Stratum (NAS) protocol for Evolved Packet System (EPS); | 3GPP | 8.8 & 13 for cause codes
2 | TS 36.331, Evolved Universal Terrestrial Radio Access (E-UTRA); Radio Resource Control (RRC) | 3GPP | 10.8
3 | TS 23.882, 3GPP System Architecture Evolution: Report on Technical Options and Conclusions | 3GPP | 8
4 | TS 23.272, Circuit Switched (CS) fallback in Evolved Packet System (EPS) | 3GPP | 8.1
6 | TS 24.008, Mobile radio interface Layer 3 specification; Core network protocols | 3GPP | 8.12
7 | TS 36.101, Evolved Universal Terrestrial Radio Access (E-UTRA); User Equipment (UE) radio transmission and reception | 3GPP | 8.12
8 | TS 25.331, Radio Resource Control (RRC); Protocol specification | 3GPP | 8.13
9 | TS 36.104, Evolved Universal Terrestrial Radio Access (E-UTRA); Base Station (BS) radio transmission and reception | 3GPP | 8.9
10 | TS 23.401, General Packet Radio Service (GPRS) enhancements for Evolved Universal Terrestrial Radio Access Network (E-UTRAN) access | 3GPP | 8.12
11 | TS 23.221, Architectural requirements | 3GPP | 9.4.0
12 | TS 36.331, Requirements for support of radio resource management | 3GPP | 10.8.1
13 | TS 25.304, User Equipment (UE) procedures in idle mode and procedures for cell reselection in connected mode | 3GPP | 11.1.0
14 | TS 36.166, Requirements for support of radio resource management | 3GPP | 10.10.0
16 | TS 33.401, Security architecture | 3GPP | 10.5.0
18 | TS TS 36.300 - Evolved Universal Terrestrial Radio Access (E-UTRA) and Evolved Universal Terrestrial Radio Access Network (E-UTRAN); Overall description; Stage 2 | 3GPP | 12.1.0
19 | Radiocommunications Spectrum Marketing Plan (700 MHz Band) 2012 | ACMA |  |  | http://www.comlaw.gov.au/Details/F2012L02547
20 | Enhancing Mobile Network Efficiency - Recommendations for Devices | GSMA | 1 |  | http://www.gsma.com/newsroom/wp-content/uploads//TS.28-v1.0.pdf
21 | TS 36.306, E-UTRA UE Radio Access Capability Parameters | 3GPP | 12.6.0
22 | TR 23.888, System Improvements for Machine-Type Communications (MTS) | 3GPP | 11.0.0
23 | TS.34 IoT Device Connection Efficiency Guidelines | GSMA | 7 |  | https://www.gsma.com/newsroom/resources/ts-34-iot-device-connection-efficiency-guidelines/
24 | TS 36.101, Technical Specification Group Radio Access Network; Evolved Universal Terrestrial Radio Access (E-UTRA); User Equipment (UE) radio transmission and reception | 3GPP | 14
25 | TS 36.306, E-UTRA UE Radio Access Capability Parameters | 3GPP | 15
26 | TS 36.331, Requirements for support of radio resource management | 3GPP | 15.1
27 | TS 36.300 - Overall description; Stage 2 | 3GPP | 14
28 | TS 24.301, Non-Access-Stratum (NAS) protocol for Evolved Packet System (EPS); Stage 3 | 3GPP | 15.1.1
29 | TS 23.401, General Packet Radio Service (GPRS) enhancements for Evolved Universal Terrestrial Radio Access Network (E-UTRAN) access | 3GPP | 14
30 | Operator Acceptance values for Device Antenna performance | GSMA | 4 |  | https://www.gsma.com/newsroom/wp-content/uploads//TS.24-v4.0.pdf
31 | TS.51 OTA Testing of IoT Device | GSMA | Latest |  | https://www.gsma.com/newsroom/resources/ts-51-ota-testing-of-iot-device/
32 | TS.35 IoT Device Connection Efficiency Test Book | GSMA | Latest |  | https://www.gsma.com/newsroom/resources/ts-35-iot-device-connection-efficiency-test-book-version/

## Document_control_sheet
DOCUMENT CONTROL SHEET for MSR0823
Contact for Enquiries and Proposed Changes
If you have any questions regarding this document contact:
Name | Meng Wang
Designation | Senior Technology Specialist
Phone
Email | Meng.Wang@team.telstra.com
Record of Issues
Issue No | Issue Date | Author | Nature of Amendment
Release 48 | 29-Jul-2011 | WDT | first release
Release 48.1 | 07-Sep-2011 | WDT | New: 7 - handheld devices to display '4G' icon when LTE acquired. (M) 148 - detach and reattach to APN if user chanegs APN username and or password (M) 265 - PING latency of 13ms with R&S tets simulator (M) 266 - MTU shall be set to 1400. (M) Modified: None Deleted: None
Release 48.2 |  | WDT | New: 53.1 & 53.2 - LTE attach requirements when device supports combined attach 74 - extended cyclic prefic (HD) 75 & 76 - device behaviour when attached to LTE & WiFi network 286.1 - 286.4 - thruput requirements at 5MHz 287.1 - 287.2 - thruput requirements at 20MHz 354 - release with redirect (O), aka Fast Return to LTE Modified: 35 - modified 2 PDNs to 3 PDNs 165, 330, 331, 363, 370, 371 - modified from M to HD 165, 100 - 103 - changed from HD to O 224 - modified requirement to be time taken from LTE to WCDMA 263 - modified reselection from W to L from 10s to 20s 278 - modified uplink thruput from 17.5M to 24M on 10MHz for bi-directional data Deleted: 200 - covered in ranging document 221 - duplicated of 232 & 233 352, 390, 391, 392, 393, 398
Release 49 | 16-Mar-2012 | DF | New: 51.1 - management of reject EMM cause #19 (ESM failure) and ESM cause #29 58, 58.1 & 58.2 - signal bar display requirements 58.3 - management of display if user locked to LTE only 61 - ANR requirements 79 & 80 - management of CDRX 81 & 82 - questions on any form of proprietary form of LTE fast dormancy 83 - dual mode radio support - Q 84 & 85 - management of network search when in lose of coverage 86 - location update to use CSFB 87 - management of voice calls by data devices 88 - eMBMS support - Q 101.1 - 101.4 - band 900 support 189.1 & 190.1 - support for closed loop MIMO 197.1 - 197.4 - TIS & TRP requirements 221 - reading SSIB3 224 - reading of ims-EmergencySupport-r9 in SIB1 235 - release with redirect with system info - HD 235 - EUTRA RRC_CONNECTED to UTRA CELL_DCH PS handover 237 - 239 - handover requirements 267 - handover times in the model 354.1 - release with redirect timer valu - Q 354.2 - Fast Return EUTRAN search timer value - Q 354.3 - 354.6 - redirect at end of CS call / fast return requirements
Modified: 21 - mandating rel8 as minimum compliance 180 & 181 - added requirement measurement is on band 3 276 - 287.6 - throughput rates on LTE Deleted: 1 - 7 - moved to MSR0241 55 & 56 - 3GPP 36.331 Annex B1 and capability info elements (section 6.3.6) requirements moveed to MSR757 68 - CSFB for USSD - moved to ranging 75 - 78 - management of device on LTE & wifi - moved to MSR0241 120 - 125 - LTE conformance protocol requirements moved to MSR0757 141 & 142 - duplicate for 51 & 51.1 162 & 163 - SMS fallback & SMS over IP 266 - MTU size moved to MSR0241 292 - 301 - LTE specific USIM requirements moved to MSR0585 311 & 313 - RSRQ & RSSI info to connection manager 340 - 343 - IMS & RCS requirements 360 - 363 - VoLTE requirements 370 &371 - VoLTE codec requirements 394 - 397 - interrupt scenarios moved to MSR0756
Release 49.1 | 26-Jun-2012 | DF | New: 53.3 - support for cause code 14 (likely to be experienced during roaming) 89 - UE mode of operation 149 - query on number of LTE attach attempts after receiving attach reject 235.1 - LTE to 2G rediect with SI (O) Modified: 235 - updated comment Deleted: None
Release 50 | 15-Dec-2012 | DF | Using the new numerbing scheme New: 1.27 - network integrity protection 3.10 - SIB10 3.11 - SIB11 3.14 - 3.22 - CDRX detailed requirements 3.27 & 3.28 - RRC connection re-establishment 5.7 - 5.16 - Attach requirements 6.3 & 6.4 - APN profiles that can be stored 6.12 - device not attaching to additional PDN 9.4 - 9.7 & 9.11 - handover requirements 10.1 - 10.8 - measurement reporting requirements Modified: 7.1 - updated comment 11.7 - 11.12, 11.14 - 11.16, 11.19 - 11.20 - rewritten rejection requirements 12.1 - band configuration requirements section 14 - throughput requirements 15.6 - CSFB voice post dial delay timing from 2s to 2.5s Deleted: 234 - direct handover from LTE to 3G 201 & 202 - IRAT measurements 314 & 316 - connection manager options
Release 51 | 01-May-2013 | DF | Using the new numerbing scheme New: 1.21 - APN-AMBR (M) 1.27 - If the network does not support integrity protection then the device shall not attach to the network. 1.28 - device and network 3G compatibility behaviour 1.29 - Device shall support network initiated EPS bearer modification updates without bearer QoS update information in the modify request - HD 3.29 - Device should support Aperiodic CQI reporting - HD 3.30 - Device should support noBenFromBatConsumpOpt - HD 5.17 - devices not to send APN credentials in ATTACH REQ message - M 14.13 - TCP throughput should be within 85% of UDP measured throughput speeds. - M section 22 - FGI 19.9.1 - 19.9.4 - expanding 4*2 MIMO support to other bands - HD 19.11.1 - expanding 4*4 MIMO support to band 7 - HD 19.15.1 - power calss for all bands - M 19.23 - Device shall support Envelope Tracking. - M Modified: 1.23 - added comment 1.25 - added comment Deleted: 3.14 & 3.15 - CDRX requirements replaced by FGI section 9.5 - 9.7 - FGI bits 8 & 9 & 10 replaced by FGI section 10.2 - 10.7 - FGI requirements replaced by FGI section
Release 52 | 30-Nov-2013 | DF | New: Device throughput figure tab added 1.30.1 - 1.30.4 - device sensitivity in cabled environment 1.34.1 - 1.34.8 - transmission mode requirements 3.21.1 & 3.21.2 - CDRX power requirements 3.26.1 - eMBMS doe not affect device LTE throughput 3.33 - support for SRS 4.8 - UE-AMBR 4.9 - PDN GW initiated bearer modification with bearer QoS update 5.17.1 - APN attach in LTE Attach Request Message 5.18, 5.18.1, 5.18.2 - CS/PS mode of operation 5.19 - ESM information transfer flag set to 1 7.2 - RwR with SI to GERAN - M 9.14 - 9.17 - handover sceanarios 10.9.1 - autonomous gaps 10.15 - 10.17 - ANR measurements section 11.7, 11.22, 11.23 - reject handling requirements 14.14 - 14.22 - new throughput requirements 19.1.1, 19.2.1, 19.3.1, 19.5.1, 19.6.11 - antenna gain and sensitivity for band 28 19.9.5 - compatibilie with 4 CRS 19.15.2 - tighter tolerance - HD 19.19 - 19.27 - TRP & TIS Modified: 5.16 changed M to HD - device go to 3G when data is disabled 6.5 - added comment 22.7 - FGI 7 changed from M to HD Deleted: 1.25 - search requirement superceded 4.3 - AMBR 5.8 & 5.13 - deleted and re-written in 5.18, 5.18.1, 5.18.2 6.9, 6.10 & 6.11 - device behaviour on APN reject - rewritten in new section 11.8, 11.9, 11.11 - deleted written in section 11.7 14.1 -14.13 - throughput requirements replaced 19.10, 19.11, 19.11.1, 19.12 - MIMO requirements moved 11.19 & 11.20 merged into 11.18
Release 53 | 25-May-2014 | DF | New: 1.34.9 - Additional Maximum Power Reduction 1.34.5 - Specify any major additional 3GPP Release 9 features supported by UE but not detailed here 1.34.6 - Specify any major additional 3GPP Release 10 features supported by UE but not detailed here 1.36.7 - Specify any major additional 3GPP Release 11 features supported by UE but not detailed here 8.12 - Device shall move to LTE on reading SIB 19 in FACH state in WCDMA 8.13 - Device should support Squal (RSRQ) based cell reselection to E-UTRAN from all the other RATs provided by system information. 9.18 - 9.23 - IRAT and IFHO requirements 11.26 - cause code reject handling back off timers 14.23 - - throughput requirement on live network 19.2.2 - how many receive antennas are supported? 19.24 - Primary and secondary antennas shall report the same RSRP in the same environment. 19.25 - For devices supporting the full band 28 which may require two RF paths in the device this shall not introduce any performance degradation compared to bands that only require a single RF path for deployment 22.40.1 - FGI41 section 23 - CA requirements section 24 - LTE CA modes section 25 - 2CC thfoughput requirements section 26 - 3CC thfoughput requirements section 27 - CA supproting items section 28 - Mobility cases section 29 - Device Antenna requirements section 30 - non-standardised band combbination requirements Modified: 1.30.1 - 1.30.4 - updated comment 1.34.6 - change TM9 for rel10 device to M 3.30 - change from HD to Q 10.1.6 - B1 changed from HD to M 12.1 - clarirication comment 15.11 - 15.13 - renamed Fast Return to Release with Redirect 19.19, 19.21, 19.23, 19.25 - updated TIS and TRP requirements 22.31 - FGI31 only M if part only band 28 supported Deleted: 1.23 - power up search requirement 4.8 - UE Aggregate Maximum Bit Rate (UE-AMBR) 5.17.1 - APN attach item covered by 5.3 11.7.4 - EMM #17(Network Failure). 19.1, 19.1.1, 19.2, 19.2.1 - performance sensitivity questions, covered in MSR0757 19.18 - What is the maximum sensitivity degradation (MSD) in band 3 at 20MHz?
Release 54 | 17-Sep-2014 | MP | New: 1.30.6 - 4x2 live network median throughput requirement 1.34.10 - Does the device support any other Transmission Modes? If so what are they? 3.11.2 - Does device support SIB 13? (contains MBMS-related information;) 3.11.3 - Does device support SIB 14? (contains information about Extended Access Barring for access control;) 3.11.4 - Does device support SIB 15? (contains information related to mobility procedures for MBMS reception.) 3.11.5 - Does device support SIB 16? (contains information related to GPS time and Coordinated Universal Time) (UTC). 3.34 - Device shall support EPDCCH. 3.35 - Does the device support LAA (LTE Access Assist)? 3.36 - Does the device support MDT (Minimum Drive Test)? 3.37 - Does the device support eICIC? 3.37 - Does the device support FeICIC? 19.9.6 - Device shall be able to safely ignore future MIMO signalling and reference signals. 19.9.7 - Question about 4*4 MIMO support 19.9.8 - Does the device support any other MIMO modes? If so what are they? 19.9.9 - Does the device support 256 QAM in the downlink? 19.9.10 - Does the device support 256 QAM in the uplink? 19.9.11 - Does the device support any LTE advanced receiver technology? If yes please specify 19.9.12 - Does the device support 3 way receive diversity at the device? 19.26 - Added requirement for B28 rolloff 20.24-26 - Ranging question for Band 27 (800MHz) added for 5,10 and 15 MHz bandwidths 23.3 - Does device support uplink CA? Reference 18 Reference 19 Modified: 1.30.1 - Reporting to RSRP -140, upadated to request value, mention clean envir. and ask for explanation of why not. 1.30.2-4 - Updated to request value and mention clean environment and non-CA 1.34.3 - TM4 become Mandatory and justifiation 3.26 - Is eMBMS supported? Changed to "Ranging" as it is in the ranging pack. 7.6 - Update to require support for redirect to ALL LTE bands after CSFB. 10.9, 10.9.1 - Added Justificaition for Autonomous Gaps Functionality 14.14, 14.15 - Updated to include category 9 & 10 devices 14.19, 14.20 - Added primary interface under test, also added cat 9 & 10 19.3 - Band 7 (2600MHz) + Band 28 (700MHz) add requirement of contiguous 19.9 - Band 7 combinations, add requirement of contiguous 19.9.3 - Changed suppoprt 4x2 for Band 8 to Question 19.9.4 - Changed suppoprt 4x2 for Band 28 to Question 19.24 - Allowed difference beteween primary and secondary antennas to be up to 2dB. 20.2,20.3 - CA with three bands, add requirment for contiguous for Band 7 (2600MHz) 20.5 - Add requirements for a statement on contiguous vs non-contiguous support for other CA combinations. 20.20-23 - Updated justification for Band 28 to describe it as a primary band 20.40.1 - FGI 41 updated iwth comment Not required by Telstra. 22.5.1-3 - Added description of FGI bit 111-114 into justificaiton field 22.31 - FGI 31- allow partial band support. Change to Optional & remove reference to B28B 22.42 - Made FGI 102 HD rather than O. 24.2 - Intraband contiguous CA made HD and M for CAT 9 & 10 Section 11 was restructured and rationalised. Deleted: 14.23 - Duplicate of 1.30.5 Modified Wording for clarity/grammar: 1.30.5 5.7, 5.12, 5.16 , 6.8, 9.14, 9.19, 9.20, 13.3, 15.11, 24.3, 10.17 Updated Shading/formatting: 3.27-30, 14.7, 14.22, 16.7, 19, 19.23. 20, various line items in section 19,
Release 55 | 21-May-2015 | DF | New: 1.34.0 - addition of TM1 1.34.11 - device to move between all TMs 1.38 - question on non-compliances to rel12 features 11.14.1 - new cause code requirement 11.14.2 - new cause code requirement 14.23 - 64QAM throughout requirement 14.24 - 256QAM throughout requirement 14.25 - 4x4 MIMO throughout requirement 15.17 - CSfallback with PSHO 19.9.13 - 19.8.19 - 4x4 MIMO requirements 19.9.14 - 2x2 MIMO in UL 19.27.1 - 19.27.5 - 3 and 4 way device receive diversity requirements 25.9 - 256QAM in CA mode section 31 - UL CA Modified: 5.16 - added comment about VoLTE 11.13 - cause code requiment updated 11.14 - cause code requiment updated 11.15 - cause code requiment updated 13.6 - chaned ping time from 13ms to 20ms 14.14, 14.15, 14.19, 14.20 - inclusion of category 1 19.9.9 & 19.9.10 - changed from Q to HD 22.100 - clatification of wording Deleted: 19.9.7 - 4x4 MIMO - broken out to more requirements 19.9.12 - receive diversity replaced by other requirements
Release 56 | 28-Jul-2015 | JC | New: 1.39, 1.28.2 to 1.28.23, 26.6 to 26.9, 26.10.1 to 26.10.9,3.35.1, 4.6.1 to 4.6.5, 10.1.8, 20_7 to 20_11, 21_1 to 21_7, 24.4, 31.5, 31.6 3.11.6 - Addition of SIB17 - Traffic steering between EUTRAN to WLAN 2,3,4CA combinations included, 3DL/2UL CA, DL categories up to CAT 16 and UL categories up to CAT 13 19.22.1, 19.22.2 - TRP and TIS in Band 1 19.9.15 - Addition of 256QAM for all supported frequencies 26.10 - 4 CA Throughput expectations 1.26.1 - TAU for Stationary devices Modified: 3.35, 14.14, 14.15, 14.19, 14.20, 15.3, 25.5, 25.6, 25.7, 25.8 2.3 - 4 Bar Signal strength mapping updated. 11.13 - addition of ESM CC #26 28.1 - changed and moved to the measurement reporting section. Renumbering of 19.9.14 to 19.9.19, 7.2 to 7.7 renumbered Deleted: 25.1 to 25.4, Consolidated tables in "Device throughput figures" section - Table 7, 8 moved to Table 1, 2 Section 28 and 30 removed.
Release 57 | 30-Mar-2016 | JC | New: 1.40 - 1.52 additional requirements for LANES 2.6 and 2.7 - Out of coverage re-establishments 3.45 - Access Class Barring for LANES 3.46 & 3.47 - SIB messaging for LANES 4.6.1 - 4.6.5 - QCI for LANES 11.14.3 & 11.14.4 - LANES reject cause codes 19.27.7 - Antenna Optimisation features 31.7 & 31.8 - uplink 2CC throughput sections 32, 33, 34 - New IoT requirements Modified: 18.1 and 18.2 for CS video has been changed to NR (Not required) 1.28.3 - Changed numbering 6.5 & 6.6 - re-worded to update requirement for devices attached to multiple APNs Deleted: None
Release 58 | 05-Dec-2016 | JC | New: 1.40 - 1.52 additional requirements for LANES, 2.6 and 2.7 - Out of coverage re-establishments 3.45 - Access Class Barring for LANES, 3.46 & 3.47 - SIB messaging for LANES, 4.6.1 - 4.6.5 - QCI for LANES 11.14.3 & 11.14.4 - LANES reject cause codes, 19.27.7 - Antenna Optimisation features 31.7 & 31.8 - uplink 2CC throughput, 1.53 - 1.61 - Congestion control, LAPI and extended access baring support 11.13 - updated to doubling backoff timer Updated section 20, 21, 22 for 3CA, 4CA, 5CA LAA respectively Updated section 31 for 2UL CA 32.1.xx, 32.2.xx 32.4.xx, 32.5.xx, 32_xx - Various IoT Requirements (CAT M1, NB1, CIoT, eDRX) Modified: 32.1.8 - Modified wording Deleted: None
Release 59 | 10-May-2017 | JC | New: 1.28.16.x and 1.28.24 to 1.28.26 - New DL and UL categories added. 1.28.27 and 1.28.28 - Maximum Spatial streams supported in DL/UL on UE 1.39.1 - Feature for Rel 14 20_11_5 - CA with LAA and 7C 20_12, - DL 1024QAM 31.10 - Addition of UL 256QAM 32.4_0_1 - Cat M2 and 32.5.0.0 - Cat NB2 32.4.06.1 - Cat M Idle mode mobility 3.26.2 - SC-PTM in Idle mode for UE (IoT) supporting CE modes Modified: Edited 32.1.0 for PSM 1.34.6 and 1.34.7 updated to HD and TM9,TM10 for Cat 9 and above. 1.59.1 and 1.60.1 - renumbering 1.62, 26.10.7, 26.10.8, 26.10.9, 31.51, 31.52, 31.54, 31.55, 31.7, 31.8, 31.9, 32.3.0, 1.34.3 - modified wording. Section 11 - removed references to GSM (Closed since Dec 2016) 32_9 - Updated from Version 3 to 4 of GSMA IoT efficiency guidelines Deleted: Section 25, 26 - Various throughput related requirements
Release 60 |  | JC | New: TIS requirement for secondary antenna to be within 5dB of primary antenna for IOT devices. RFI Ranging requirements are now visible and added as requirements in MSR0823 (various additions). 1.59.2 – SIM based LAPI 1.60.2 – Extended Access Barring 1.63 and 1.64 - Dedicated Core Network ID (DCN ID) provided by Network and in USIM. 1.65 to 1.67 – Blue Tick and its requirements for LTE – similar to the performance requirements from 3G has been used in this instance. 4.6.6 and 4.6.7 – addition of unknown QCI by device and the mapped QCI for GBR and non-GBR. 19.16, 19.17 – HPUE for Band 3 and Band 28 19.22.5, 19.22.6 – TIS/TRP for Band 7 32_7_0 – TIS of secondary antenna and primary antenna to be within 5dB TBD – Non-IP data delivery (NIDD) via SCEF 32.1.11 – Indicate the current (mA) consumption whilst device is in Power Saving Mode (PSM). 32.1.12 - Telstra do not stipulate default values for PSM (T3324 and/or extended T3412), this is an application specific decision by the Vendor depending on the use case. 32.2.6 - Telstra do not stipulate default values for IDLE mode eDRX this is an application specific decision by the Vendor depending on the use case. 32.3.10 Modified: 2.6 – Removed the wording about “for data devices only” Renumbering few items, 10.28.9.0 to 1.28.9.0, 8.1 to 8.10, 9.1 to 9.10, 9.2 to 9.20, 10.1 to 10.10, 14.2 to 14.20, 15.1 to 15.10, 22.1 to 22.10, 4.6.5 - updated Operator defined QCI range to 128-254 7.2 – Question on RIM Feature support to support up to maximum of 16 containers which contain SI for 3G neighbours for CSFB. 20_14, 21_10, 22_2_5 – removed LAA from question asking for other CA combo’s supported. 22.2 to 22.20, 22.3 to 22.30, 22.4 to 22.40 and 22.5 to 22.50 19.9.13-14 - altered the wording. 19.22.2 - Updated to reflect updates in ranging requirements. 32_10 and 32_11 modified text to restrict Power Class to be 23dBm (or above) 32.5.28 - Updated the reporting range according to TS 36.133 32.2.0 –Modified the comments to indicate the priority of DoNAS for NB-IoT and M1 32.3.2 - Priority changed from Q to HD 32.4.17 – modified wording to replace NRSRP to RSRP. 32.5.28 – NB-IoT reporting down to -156dBm NRSRP Deleted: 2.7 – deleted 3.35.1 - deleted Section 25, 26 - Various throughput related requirements 19.27.1 to 6 – deleted 32.3.4 – Deleted duplicate question on UP CIoT
Release 61 | 31-May-2018 | JC | New: 1.28.16.4 - DL Cat 21 (1.4Gbps), 1.28.36 - UL Cat 21 (300Mbps) 1.60.1 - Support for Back-off timer T3346 1.60.2 to 1.60.4 - EAB requirements 1.62.5 - Coverage Enhancement mode 3.47.4 to 3.47.7 - Latency improvements in 3GPP 4.6.5.1 - Added requirement about what the UE should do if the ODQCI is not understood by the UE. 11.16.1 - EMM CC#22 with the back-off timer T3346. 19.9.20 - External antenna's when 4x4MIMO is supported. 19.19, 19.21, 19.22, 19.22.0, 19.22.5, 19.22.6 - Priority to M Section 23 - LTE CA combinations have been updated with new combinations previously not included, this now covers up to 6CA and we now have priority updated to these combinations. Renumbered to Section 32 and also included new requirements on- LAPI, EAB, Rel 14 RAI Renumbered to Section 37 - eMTC - 37.1, 37.2, 37.3, 37.4 - Separated out Cat M1 capability - Dual receive antennae - HARQ-ACK bundling in CE mode A - Faster retuning by reducing guard period to 1ms. - 37.26 - Modulation restriction to QPSK (for MCS values) for VoLTE on M1 - 37.27 - PUSCH repetition factors that aligns with VoLTE on M1 Modified: 1.28.2 - rewording of Cat to Category Various - renumbering for various requirements that were updated automatically incorrectly. 14.14, 14.15, 14.19, 14.20, 26.2 - updated wording. Renumbered Section 23 to include all LTE CA combinations up to 6CA. This is also partly covered in the "New" point above. 20.40 - minor wording change Section 31 - UL CA duplicate requirements removed - this is now covered in Section 23. 31.7 and 31.8 now has UL throughput values associated with 2CC+64QAM features. IoT section has been renumbered. 33.1 and 33.2 - moved CE Mode A and B to its own section. Deleted: 1.28.27 1.58 - removed Duplicate - 1.8 32_17 - Firmware requirements are removed as this is covered in another MSR. 32.1.2, 32.1.8, 32.2.7, 32.4.02 - removed
Release 62 | 04-Dec-2018 | JC | New: 1.28.16-5 to 9 – added DL categories 22 to 26 which cover 1024QAM and 7CC additions in R15. 1.37 – Replaced multiple questions to a single question regarding 3GPP release features. 1.61.1 – MRU size requirements. 1.62.2/3 – 4G scan order of frequencies proposed. 3.25 – ISR wording changed and priority changed. 3.47.8 – upper layer indication in SIB2 must be supported for all Release 15 devices. Both devices supporting EN-DC or LTE devices shall forward this indication. 5.21 and 5.22 – questions relating to reattachments and use of GUTI or IMSI. 23.5.1 – alternative TBS support for higher throughput devices 23.5.2 to 23.5.6 – HD on features to optimise sending of ue-capability size Various additions with CA_3A-3A combinations for 3CC and 4CC 33.3 – Restrict CE mode 31.9 and 31.10 Modified: Cat 4 now M 1.30.1, 1.30.3 – edited wording 1.59.1 – clarified comments about configuration of LAPI 3.47.4 – sTTI 2 and 3 OFDM symbol change to align with updates 19.19 to 19.22.6 – TRP and TIS free space figures aligned with GSMA reference doc 23.13 – correction in BCS0 23.56 and 23.64 – removed note about “In process of standardisation” as it will be added in RAN Plenary Dec 2018. 37.3, 37.14, 37.14.1, 38.13, 38.14 – all require CE mode A to be supported for feature, so added priority in comments. 37.26 and 37.27 – Release 14 features for Modulation scheme restriction and PUSCH repetition factors priority changed to O. 38.12 – updated typo from 7.5kHz to 3.75kHz. Deleted: 3.47.5 – sTTI 4 OFDM symbols removed. 38.5 – Band 7 for NB-IoT removed.
Release 63 | 27-May-2019 | JC | New: Section 0, 1.61.1 to 1.61.3 – Performance, 3.36.1 – MDT location reporting 23.5.7 – BandCombinationReduced-r13 for 5CC and beyond, 23.7.1 to 23.7.4 – New DL and UL QAM for all band combinations, opposed to asking support for each combination. 26.16.1 to 26.16.5 – Performance for 6CC section added. 32.14 and 32.15 – added in EDT and WUS Rel 15 items for IoT. 33.4.37.14.3, 38.10.1 – Mixed operation in NB-IoT 38.14.1 to 7 - Multi-carrier support NPRACH on non-anchor, Non-anchor paging, RLC UM for NB-ioT, 120km cell radius, SR for HARQC ACK, without HARQ ACK Modified: 1.49, 1.50, 1.51, 1.52 – Priority from HD to O 23.5.5, 23.5.6 - added pre-requisite for these IE features. 26.15.8 – modified the throughput speeds for 5CA in 4x4MIMO and 256QAM. 32.5 – Updated the ioT device connection efficiency guidelines from 4 to 5. 32.11.1 – modified priority and wording for SCEF. 33.3, 34.5, 35.1, 35.2, 35.4 – modified wording or priority. All CA combinations now have the spatial stream and the #CC Deleted: 1.15, 1.16, 1.17 – removed 3.20, 3.21, 3.21.1, 32.21.2, 3.26.2, 3.30, 3.40, 3.41, 3.43, 3.44, 4.1, 4.2, 4.4, 9.11 to 9.13.3 – removed 14.23, 14.24, 14.25 removed duplicates 20.39, 23.2, 23.4 – removed basic CA questions. 23.X.3 to 23.X.6 - removed QAM questions for all band combinations 24.1 to 24.4, 26.10.5, 26.10.6, 26.15.4, 26.15.5, 37.9, 37.10, 37.11, 37.11.1, 37.11.2 – removed data usage requirements that were for guidance. 37.18, 37.19, 37.32, 37.33, 37.34, 37.35, 37.4.24.38.22, 38.23, 38.28, 38.29, 38.30, 38.31, 38.32, 38.34, 32.5.27.
Release 64 | 08-Nov-2019 | JC | New: 1.34.6.1, 1.34.6.2 - TM9 related requirements 3.47.9, 3.47.10 - latency feature requirements 19.22.7 to 10 - TRP/TIS for smaller form factors. 9.24, 23.5.8, 23.21.8 to 23.21.12, 23.7.33 to 23.7.47, 23.52.53 to 23.52.91, 23.61.24 to 23.61.52, 23.64.12 to 23.64.40, 23.64.1 to 23.64.15 Modified: 1.30.5, 1.30.6, 1.34.6, 1.45, 1.46, 1.47, 1.48, 1.56, 1.59, 1.60, 1.61, 1.61.1, 1.66, 1.67, 3.17, 3.19, 3.25, 3.47.8 5.16, 7.5.3, 8.12, 9.9, 9.19, 9.20, 11.3, 13.8, 14.18, 17.3, 17.4, 17.5, 19.3.2, 19.15.1, 19.22, 19.22.0, 19.22.1, 19.22.3, 19.22.4, 19.22.6, 19.24, 20.4, 20.5, 22.45, 22.46, 22.47, 22.48, 23.1, 23.5.5, 23.5.6, 23.7.1, 23.7.2, 23.7.3, 23.7.4, 23.8.1, 23.9.0, 23.9.0 to 23.9.2, 23.10.1, 23.11.0, 23.3.3, 23.24.0, 23.24.1, 23.25.1, 32.5, 32.10.0, 32.10, 32.14, 35.5, 37.1 to 37.4, 37.14.3, 37.15 to 37.20, 38.2, 38.5, 38.11 to 38.14, 38.21, 38.23, 38.26 Deleted: 3.32, 3.32.1 Section 12, 21 and 24 removed. 19.23, 37.33 to 37.35, 32.4.24,
Release 64.1 | 16-Dec-2019 | JC | New: None Modified: 19.22.1, 19.22.5 Deleted: None
Release 65 | 16-Dec-2019 | JC | New: None Modified: None Deleted: None
Release 66 | 27-May-2020 | JC | New: 3.48, 5.23, 5.24, 19.7.1, 19.7.2, 19.7.3, 19.7.4, 23.5.9, 23.5.10, 31.1, 31.2, 31.3, 31.4, 31.4.1, 32.16, 37.14.5 to 37.14.10, 37.28.1 to 37.28.4, 38.16.2, 38.34.1 to 38.34.7 Modified: 5.21, 10.1.6, 19.22.7, 19.22.8, 19.22.9, 19.22.10, 23.14.2, 23.43.7 , Priority changes to 23.21.9, 23.21.10, 23.11, 23.7.33 to 23.7.45, 23.52.53 to 23.52.91, 23.61.25 to 23.61.52, 23.64.12 to 23.65.15, 32.7, 38.14.5, 38.24 Deleted: 32.10.0, 32.10, 38.25, 38.26, 38.27
Release 67 | 28-Aug-2020 | JC | New: 36.1.1, 38.38, 38.39, 38.40 Modified: 5.4, 9.23, 20.4, 20.5, 38.15, 38.36, 38.37, 38.38 Deleted: 1.13.3, 1.13.4, 1.14, 3.12, 3.26.1, 5.16, 19.9.3, 19.22.3, 19.22.4, 23.8.0, 22.8.2, 23.10.0, 23.10.2, Section 23.18, 23.23.0, 23.23.1, 23.23.2, 23.23.4, 23.25.0, 23.25.2, 23.27.0, 23.27.2, Section 23.33, 23.34, 23.35, 23.36, 23.37, 22.39.0, 23.39.3 to 5, Section 23.47, 23.48, 23.49, 23.50, 23.51, 23.57, 23.58, 23.59, 23.60, 23.61
Release 68 | 25-Nov-2020 | JC | New 1.28.0.1/2 - Downlink and Uplink Category 3.49/3.50 - Intra/Inter frequency OTDOA requirements 23.1.1 - Requirements for <4kB UE capability size due to Gen1 baseband limitations 23.1.2/3 - Requirements for supporting Telstra band combinations and bandwidth classes. We have seen an increase on class B, C combinations. Modified 1.30.1 to 1.30.4 Deleted 518 entries for LTE CA band combinations have been removed from MSR0823 and the majority of these requirements have transitioned to MSR0983. 86 entries have been removed • Downlink and Uplink category is now condensed from 38 to 2 requirements consisting of a dropdown menu of the options. • Various HD or questions that are duplicates or no longer required. • SIB’s relating to MBMS/WLAN
Release 69 | 24-Mar-2021 | JC | New 11.7.0, 11.8.1 Modified 11.13, 11.14.1 - Cause code requirements modified to prefer GSMA RPM. Deleted None
Release 70 | 21-Jun-2021 | JC | New 20.18, 37.14.8.1 Modified 1.34.6, 1.34.7, 1.44, 1.54, 1.55, 1.60.4, 1.61, 1.61.2, 1.65, 3.48, 5.18, 5.18.1, 5.18.2, 9.23, 20.2, 20.3, 20.4, 20.5, 20.6, 20.7, 20.8, 20.9, 20.10, 20.11, 20.12, 20.13, 20.14, 20.15, 20.16, 20.17, 20.18, 20.31, 20.32, 20.33, 20.34, 20.35, 20.36, 20.37, 23.7.3, 26.15.8, 31.4 Deleted 34.9
Release 71 | 06-Sep-2021 | MW | New 37.14.8.2 37.14.8.3 37.14.11 38.42 Modified 20.9 Deleted
| 01-Nov-2021 | MW | New 3.51: LTE Flexible Uplink Processing Modified 1.1: compliant to 3GPP rel.15 Deleted
Release 72 | 29-Nov-2021 | WL | New 37.40 Relaxed monitoring 38.43 Mulitple HARQ 38.44 Measurement accuracy enhancement Modified Deleted
Release 73 | 03-Feb-2022 | MW & CC | New Modified 20.18: updated the comment on B26 spectrum auction 32.9: moved the priority of the requirement (Extended Access Barring) to M to align with the existing comment 33.3: lower the priority of the "Restrict Coverage Enhancement" requirement to HD due to lack of network support 34.10 & 32.2.7: updated to No in column A as they are not requirements. 38.17: Stroke out "DoNAS" from the requirement so it doesn't overlap with 38.18 Deleted 3.51: removed LTE flexible uplink processing as it is a network feature.
Release 74 | 06-Mar-2022 | MW & CC | New 37.39.1 for throughput of CAT-M devices with increased TBS size 4.6.6.1, 4.6.7.1: added request to specify the GBR/non-GBR QCI value when a GBR/non-GBR QCI value is received which the device does not understand. Modified 1.1: updated 3GPP Rel.15 version 19.9.13-15: moved to M 11.8.1: added comment on reject management 19.22.7-8: changed wording 9.24: changed wording 26.15.8: changed wording 32.1 updated the requirement description, so the requirement is only applicable to CAT-1 and above devices. 35.6 changed wording 37.23/24/25. Changed requirement type to Q. 37.28 added reference to MSR0295 in the comment 37.38 updated the DL speed to 300kbps. 38.14.5 changed the wording to "should" 38.17/18/19/20 added "Device should support " as starting phrase. 4.6.5: updated comments 4.6.6-7: updated items to align with correponding items in PTT MSR0965 Deleted 14.18: removed, duplicate with 13.8 32.2.7. It is added to 35.1 in the comments. 34.10. It is added to 34.1 in the comments. 37.36 & 37.37 due to lack of support of FD mode in LTE-M.
Release 75 | 08-Sep-2022 | MW & CC | New - Modified 1.34.6, 1.34.7 changed priority from HD to M, also upated wording from should to shall. 33.3 changed wording from shall to should. 34.4 removed "or receving paging from network." wording 34.8 added "Device should support" wording 37.14.8.2, 37.14.8.3 changed wording from EDID to ECID 37.15, 37.31, 37.32 added "LTE-M" to requirement wording 38.43 changed to "two HARQ" in wording Deleted 38.16 as it is duplicate to 38.43
| 10-Nov-2022 | MW | New - Modified - 1.62: changed reference to MSR0988. Deleted - deleted section 32-38 IoT requirements. IoT requirements will be included in a separate MSR0988. - moved tab of "summary of FGI" to Telstra_supporting_information_DTR_ver76.0.doc - 19.7.1-19.7.4: removed EIS requirements
76 | 06-Dec-2022 | MW | Added: Modified: 1.62 - updated 'Requirement Text' to For Higher category UE's that support any IoT features; Please refer to the MSR0988 to indicate support. 3.47 - updated 'Priority' to N/A 5.7 - updated 'Priority' to - 5.12 - updated 'Priority' to - 10.1 - updated 'Priority' to - Removed: 19.7.1,19.7.2,19.7.3,19.7.4,32,32.1,32.1.4,32.2,32.3,32.4,32.5,32.5.29,32.6,32.7,32.8,32.9,32.11,32.11.1,32.12,32.13,32.14,32.15,32.16,33,33.1,33.2,33.3,33.4,34,34.1,34.2,34.3,34.4,34.5,34.6,34.7,34.8,35,35.1,35.2,35.3,35.4,35.5,35.6,36,36.1,36.1.1,36.2,36.3,36.4,36.5,36.6,36.7,36.8,36.9,36.10,36.11,37,37.1,37.2,37.3,37.4,37.5,37.6,37.7,37.8,37.12,37.13,37.14,37.14.1,37.14.2,37.14.3,37.14.4,37.14.5,37.14.6,37.14.7,37.14.8,37.14.8.1,37.14.8.2,37.14.8.3,37.14.9,37.14.10,37.14.11,37.15,37.16,37.20,37.21,37.22,37.23,37.24,37.25,37.26,37.27,37.28,37.28.1,37.28.2,37.28.3,37.28.4,37.29,37.30,37.31,37.32,37.38,37.39,37.39.1,37.40,38,38.1,38.2,38.3,38.4,38.5,38.6,38.7,38.8,38.9,38.10,38.10.1,38.11,38.12,38.13,38.14,38.14.1,38.14.2,38.14.3,38.14.4,38.14.5,38.14.6,38.14.7,38.15,38.16.1,38.16.2,38.17,38.18,38.19,38.20,38.21,38.24,38.33,38.34,38.34.1,38.34.2,38.34.3,38.34.4,38.34.5,38.34.6,38.34.7,38.35,38.36,38.37,38.38,38.39,38.40,38.41,38.42,38.43,38.43.1,38.43.2,38.44
77 | 29-Mar-2023 | MW | Added: Modified: 1 - updated 'rangeInd' to no 1.12 - updated 'rangeInd' to no 1.13 - updated 'rangeInd' to no 1.13.2 - updated 'rangeInd' to yes 3 - updated 'rangeInd' to no 3.47.7 - updated 'rangeInd' to no 3.47.9 - updated 'rangeInd' to no 3.47.10 - updated 'rangeInd' to no 3.48 - updated 'rangeInd' to no 7 - updated 'rangeInd' to no 8 - updated 'rangeInd' to no 9 - updated 'rangeInd' to no 11.14.1 - updated 'Requirement Text' to For the following ESM cause codes; #8: operator determined barring # 27: missing or unknown APN # 32: service option not supported # 33: requested service option not subscribed The UE shall not retry upon rejection from the Network when no device setting is altered, the device must comply with 3GPP standards on cause codes behaviour and obey network timers. For M2M devices, the device can retry every 24 hours upon rejection from the network. 13 - updated 'rangeInd' to no 15.17 - updated 'rangeInd' to yes 16 - updated 'rangeInd' to no 16.3 - updated 'rangeInd' to no 17 - updated 'rangeInd' to no 19.0 - updated 'rangeInd' to no 19.3.2 - updated 'rangeInd' to no 19.22.1 - updated 'rangeInd' to yes 19.22.2 - updated 'rangeInd' to yes 20 - updated 'rangeInd' to no 20.1 - updated 'rangeInd' to no 20.6 - updated 'Requirement Text' to Band 28 (APT 700MHz) - full 45MHz bandwidth (Telstra's licensed band: 713-733MHz UL & 768-788MHz DL) 20.18 - removed 'Comments' value 20.18 - updated 'Priority' to M 20.30 - updated 'rangeInd' to no 23 - updated 'rangeInd' to no 23.1.2 - updated 'rangeInd' to no 23.1.3 - updated 'rangeInd' to no 23.5 - updated 'rangeInd' to no Removed:
78 | 06-Jul-2023 | MW | Added: Modified: Removed: 5.7,5.7.1,5.7.2,5.7.3
79 | 17-Oct-2023 | MW | Added: Modified: Removed:
80 | 06-Dec-2023 | MW | Added: Modified: Removed:
81 | 01-Mar-2024 | MW | Added: Modified: 19.19 - updated 'Requirement Text' to Device shall achieve TRS free space value of =< -94dBm on LTE band 3 19.22 - updated 'Requirement Text' to Device shall achieve TRS free space value =< -93.5dBm on LTE band 28 19.22.2 - updated 'Requirement Text' to Device should achieve TRS free space value =< -94dBm on LTE band 1 19.22.6 - updated 'Requirement Text' to Device shall achieve TRS free space value =< -94dBm on LTE Band 7 19.22.7 - updated 'Requirement Text' to For wearables, Device should achieve TRS value =< -85dBm on LTE Band 28 with a phantom hand. 19.22.9 - updated 'Requirement Text' to For wearables, Device shall achieve TRS value =< -89dBm on LTE Band 3 with a phantom hand. 19.22.10 - updated 'Requirement Text' to For wearables, Device shall achieve TRP value >= 13.5dBm on LTE Band 3 with a phantom hand. Removed:
81.1 | 07-Mar-2024 | MW | Added: Modified: 20.2 - updated 'Comments' to Devices are expected to support LTE bandwidths of 20 MHz, 15 MHz, 10 MHz, 5MHz, 3MHz and 1.4 MHz, this is to future proof support against future network changes as Telstra transitions to a 5G network. 20.6 - updated 'Comments' to Devices are expected to support LTE bandwidths of 20 MHz, 15 MHz, 10 MHz, 5MHz, 3MHz and 1.4 MHz, this is to future proof support against future network changes as Telstra transitions to a 5G network. Removed:
81.1 | 13-Mar-2024 | MW | Added: Modified: Removed:
81.1 | 27-Mar-2024 | MW | Added: Modified: Removed:
82 | 28-Jun-2024 | MW | Added: 1.68,1.69,19.5.0.1,19.5.0.2,19.5.1.1,19.5.1.2,19.9.4.1 Modified: 1.19 - updated 'Requirement Text' to Device shall support network initiated EPS bearer modification for QoS 1.20 - updated 'Requirement Text' to Device shall support network initiated EPS bearer modification for TFT 6.8 - updated 'Comments' to Note: this only applies when the device is on LTE 11.1 - updated 'Requirement Text' to If device is rejected from LTE network, how many times will it attempt to access the LTE network 11.2 - removed 'Comments' value 14.14 - updated 'Comments' to Example: Ideal throughput is tested under the following conditions: - Tests to be carried out at max UE transmit power. - All Network resources are dedicated to the UE. - BLER of <2%. - Tests carried out when UE is cabled. - Wi-Fi routers are cabled and bypass the Wi-Fi interface, - Devices tested via the application processor, - USB dongles tested via USB interface Simulated environment = R&S CMW500 LTE network simulator, equivalent simulator or model environment under ideal channel conditions. Theoretical throughput = the calculated absolute maximum throughput. This requirement is for CA and non-CA devices operating in both CA & non-CA mode. RLC AM & UM shall not make a difference to the throughput results. 19.5 - updated 'Requirement Text' to UE antenna shall have a gain of at least 0dBi at the best angle for band 3 when in LTE mode. 19.5.1 - updated 'Requirement Text' to UE antenna shall have a gain of at least 0dBi at the best angle for band 28 when in LTE mode. 19.19 - updated 'xMSR' to MSR0729,MSR0989 19.22 - updated 'xMSR' to MSR0729,MSR0989 19.22.0 - updated 'xMSR' to MSR0729,MSR0989 25.6 - updated 'Comments' to For devices that can aggregate beyond 20MHz Tests to be carried out in cabled ideal signal strength and quality conditions against either a network simulator or actual eNode B. The primary interface under test will be as follows: - Wi-Fi routers we test cabled and bypass the Wi-Fi interface, - Devices we test via the application processor, - USB dongles via USB interface. Throughputs assume BLER <=2% and IPV4 packets 26.2 - updated 'Comments' to Tests to be carried out in cabled ideal signal strength and quality conditions against either a network simulator or actual eNode B. Throughputs assume BLER <=2% and IPV4 packets 26.10.2 - updated 'Comments' to Tests to be carried out in cabled ideal signal strength and quality conditions against either a network simulator or actual eNode B. Throughputs assume BLER <=2% and IPV4 packets Applicable for Category 11 or higher Removed: 1.18,7,7.1,7.2,7.4,7.5.2,7.5.3,7.6,8.4,8.5,8.8,8.9,8.10,8.11,8.12,8.13,9.9,9.16,9.17,9.24,11.8,13.3,13.4,13.5,13.7,15,15.1,15.2,15.3,15.7,15.8,15.9,15.10,15.11,15.12,15.13,15.14,15.15,15.16,15.17,15.18,16.4
82.1 | 26-Aug-2024 | MW | Added: Modified: 19.22.7 - updated 'Requirement Text' to For wearables, Device should achieve TRS value =< -83dBm on LTE Band 28 with a phantom hand. Removed:
83 | 26-Nov-2024 | MW | Added: 11.18 Modified: 1.24 - updated 'Priority' to HD 10.11 - updated 'Comments' to this requirement applies to intra & inter frequency EUTRAN cells 10.11 - updated 'Requirement Text' to Devices shall be able to perform ANR measurement and reporting of E-UTRAN cells during the long CDRX cycle and available idle periods. 10.16 - updated 'Priority' to HD 11.10 - updated 'Priority' to HD 11.11 - updated 'Priority' to HD 11.17 - updated 'Priority' to O 19.22.7 - updated 'References' to 30 19.22.7 - updated 'Requirement Text' to For wearables, Device should achieve TRS value =< -83dBm on LTE Band 28 with a phantom hand. 19.22.8 - updated 'References' to 30 19.22.9 - updated 'References' to 30 19.22.9 - updated 'Requirement Text' to For wearables, Device shall achieve TRS value =< -83dBm on LTE Band 3 with a phantom hand. 19.22.10 - updated 'References' to 30 19.22.10 - updated 'Requirement Text' to For wearables, Device shall achieve TRP value >= 12dBm on LTE Band 3 with a phantom hand. 32.1 - updated 'Comments' to This requirement does not apply to CAT-1 bis for wearable devices, LTE-M or NB-IoT devices. Removed: 1.24,10.9.1,10.16,11.10,11.11,11.17,31,31.1,31.2,31.3,31.4,31.4.1
This publication has been prepared and written by Telstra Corporation Limited (ABN 33 051 775 556), and is copyright. Other than for the purposes of and subject to the conditions prescribed under the Copyright Act, no part of it may in any form or by any means (electronic, mechanical, microcopying, photocopying, recording or otherwise) be reproduced, stored in a retrieval system or transmitted without prior written permission from the document controller. Product or company names are trademarks or registered trademarks of their respective holders.
Note for non-Telstra readers: The contents of this publication are subject to change without notice. All efforts have been made to ensure the accuracy of this publication. Notwithstanding, Telstra Corporation Limited does not assume responsibility for any errors nor for any consequences arising from any errors in this publication.