## Responses
Item | Description | Comments | Other Ref | Priorities | Complies | Vendor Comments
0 | Vendor and device name
0.0.1 | Telstra Device ID | Telstra issued unique device Id for device referencing throughout the certification process. |  | Q
0.1 | Enter vendor name |  |  | Q |  | TCL
0.2 | Enter device model name |  |  | Q |  | Dahlia_T450H
1 | General
1.01 | Device should be certified by WiFi Alliance "WiFi Certified (TM)" program. | For each WiFi standard supported, the device shall be certified for each one i.e. 802.11a, b, g, n, ac, WiGig. For some WiFi centric products such as MBB devices and routers there may be a requirement that WiFi Alliance certification is mandatory, this shall be confirmed with the vendor when the device is being ranged. |  | HD | Y
1.01.1 | If the device vendor has not undertaken WiFi Alliance certification they shall provide test results and documentation demonstrating their device is compliant to WiFi standards and interworking with other WiFi devices. |  |  | M | Y
1.02.2 | Device should support WiFi Direct | If device is router enter N/A |  | HD | Y
1.05 | Does the device share the same antenna for Bluetooth or WLAN? |  |  | Q |  | Bluetooth and WiFi share a three-in-one antenna
1.06.2 | Device shall support 802.11b |  |  | M | Y
1.06.3 | Device shall support 802.11g |  |  | M | Y
1.06.5 | Device shall support 802.11n / Wi-Fi 4 2.4GHz band |  |  | M | Y
1.06.6 | Device shall support 802.11n / Wi-Fi 4 5GHz band |  |  | M | N | 2.4g wifi only
1.06.8 | Device shall support 802.11ac / Wi-Fi 5 |  |  | M | N | 2.4g wifi only
1.06.9 | Device should support 802.11ax / Wi-Fi 6 | Should be M in 5G devices |  | HD | N | 2.4g wifi only
1.06.10 | The device should support 802.11ai | The device must be Wi-Fi CERTIFIED Vantage™ |  | HD | N | Not support 802.11ai
1.06.11 | Specify WiFi chipset used in device |  |  | Q |  | SC9863A1
1.06.12 | Device should support Wi-Fi 6E | ACMA has released spectrum for Wi-Fi 6E. ACMA has registered an update to the Low Interference Potential Devices class licence supporting RLANs in the lower part of the 6GHz band. The modified LIPD now means that Wi-Fi 6E and New Radio Unlicensed can be deployed in the 5925-6425MHz range. | 7 | HD | N
1.06.13 | Device should support Wi-Fi 7 | 802.11be Standard |  | HD | N
1.08 | Device should support EAP-AKA |  |  | HD | Y
1.09 | Device shall support EAP-AKA' |  |  | M | Y
1.13 | Device should support use as a Wi-Fi hotspot over IPv4 |  |  | HD | Y
1.14 | Device should support use as a WiFi hotspot over IPv6. If supported specify the protocol used. |  |  | HD | Y
1.16 | Device should be WiFi CERTIFIED with WMM-Admission Control | Improve overall performance of WiFi networks for real-time data. |  | HD | Y
1.17 | Device should be Wi-Fi CERTIFIED Voice-Enterprise™ including support for 802.11k, 802.11r and 802.11v BSS Transition Management. |  |  | HD | N
1.21 | Specify the TIS free space on 2.4GHz across all supported channels. |  |  | M | Y
1.22 | Specify the TIS free space on 5GHz across all supported channels. |  |  | M | N | Not support 802.11ax
1.23 | Specify the TRP free space on 2.4GHz across all supported channels. |  |  | M | Y
1.24 | Specify the TRP free space on 5GHz across all supported channels. |  |  | M | N
1.25 | Specify the TIS free space on 6GHz across all supported channels. | if WiFi 6E is supported |  | HD | N | not support WIFI 6E
1.26 | Specify the TRP free space on 6GHz across all supported channels. | if WiFi 6E is supported |  | HD | N | not support WIFI 6E
2 | CLIENT MODE (Used to access a wireless router e.g. Home Gateway) | Applicable for Handsets and Tablets If not supported enter N/A for this section
2.01 | The device shall still comply with Australian standards. | The WiFi power shall be calibrated to its maximum possible output and not limited to European standards. |  | M | Y
2.1 | CLIENT MODE - IEEE802.11n Requirements | REQUIREMENTS ONLY APPLICABLE IF DEVICE SUPPORTS 802.11n CLIENT MODE
2.1.01 | What antenna configuration is supported for Transmit (Tx) and Receive (Rx) | E.g. specify SISO, MIMO2x2, MIMO 2x3 etc where in this case 2 = transmit, 3 = receive |  | Q |  | SISO, 3 = transmit, 3 = receive
2.1.02 | How many spatial streams are supported @2.4GHz band. And specify BW | E.g. 1, 2, 3 or 4 streams. If number of spatial streams is different between transmit and receive detail what is supported in each direction. |  | Q |  | 1
2.1.03 | How many spatial streams are supported @5GHz band . And specify BW | E.g. 1, 2, 3 or 4 streams. If number of spatial streams is different between transmit and receive detail what is supported in each direction. |  | Q |  | Not support 5GHz
2.1.13 | The Device shall support dynamic rate switching (DRS). |  |  | M | Y
2.1.18 | The device shall comply with the ACMA specification regarding the maximum EIRP values permitted in each part of the band. | See spec for the details as this varies depending on the frequency and where DFS/TPC is used. | 3 | M | Y
2.1.19 | Device shall comply with ACMA requirements for Transmitter Power Control (TPC) requirements and support Dynamic Frequency Selection (DFS). | This relates to: 5250MHz - 5230MHz, 5470MHz - 5725MHz. See spec for the details. | 3 | M | N | The platform only support wifi4.TPC and DFS are the functions of WIFI5
2.2 | CLIENT MODE - IEEE802.11ac Requirements | REQUIREMENTS ONLY APPLICABLE IF DEVICE SUPPORTS 802.11ac CLIENT MODE
2.2.01 | What antenna configuration is supported for Transmit (Tx) and Receive (Rx) | E.g. specify SISO, MIMO2x2, MU-MIMO, MIMO 2x3 etc where in this case 2 = transmit, 3 = receive |  | Q |  | Platform not support 802.11ac
2.2.02 | 20MHz channel shall be supported on 5GHz band |  |  | M | N
2.2.03 | 40MHz channel shall be supported on 5GHz band |  |  | M | N
2.2.04 | 80MHz channel shall be supported on 5GHz band |  |  | M | N
2.2.05 | Contiguous 160MHz channel should be supported on 5GHz band |  |  | HD | N
2.2.06 | Non-Contigious160MHz (80+80) channel should be supported on 5GHz band |  |  | HD | N
2.2.07 | 256QAM modulation |  |  | HD | N
2.2.10 | Short Guard Interval shall be supported on 5GHz |  |  | HD | N
2.2.11 | Device should support Space Time Block Code (STBC) Rx 2x1 |  |  | HD | N
2.2.12 | How many spatial streams are supported @5GHz band and specify BW | E.g. 1, 2, 3 or 4. Provide info for Tx + Rx It is assumed that the number of spatial streams will be the same supported for Tx and Rx, if this is not the case indicate clearly the configuration |  | Q | N | Platform not support
2.2.16 | Dynamic Bandwidth Management Mode should be supported to adjust channel bandwidth |  |  | HD | N | Platform not support
2.2.17 | Device should support A-MSDU (Aggregate MAC Service Data Unit) for both send and receive. |  |  | HD | N | Not supported 802.11ac
2.2.18 | Device shall support A-MPDU (Aggregate MAC Protocol Data Unit) for both send and receive. |  |  | M | N | Not supported 802.11ac
2.2.19 | Device should support A-MPDU of A-MSDU aggregation for both send and receive. |  |  | HD | N | Not supported 802.11ac
2.2.20 | If device supports the 5GHz band it shall support the full bandwidth. | If the device does not support the full bandwidth indicate what parts of the band are not supported. In summary the Australian 5GHz band covers: 5150Mz - 5850MHz (see reference for full ACMA details). | 3 | M | N | Not supported 802.11ac
2.2.21 | The device shall comply with the ACMA specification regarding the maximum EIRP values permitted in each part of the band. | See spec for the details as this varies depending on the frequency and where DFS/TPC is used. | 3 | M | N
2.2.22 | Device shall comply with ACMA requirements for Transmitter Power Control (TPC) requirements and support Dynamic Frequency Selection (DFS). | This relates to: 5250MHz - 5230MHz, 5470MHz - 5725MHz. See spec for the details. | 3 | M | N | Not supported 802.11ac
2.2.25 | Device should support DL MU-MIMO in client mode | Applicable for devices supporting 802.11ac wave 2 |  | HD | N | Not supported 802.11ac
2.2.26 | Device should support Wi-Fi CERTIFIED Optimized Connectivity |  |  | HD | N | Not supported 802.11ac
2.4 | CLIENT MODE - IEEE802.11ax Requirements | REQUIREMENTS ONLY APPLICABLE IF DEVICE SUPPORTS 802.11ax CLIENT MODE
2.4.1 | What antenna configuration is supported for Transmit (Tx) and Receive (Rx) | E.g. specify SISO, MIMO2x2, MU-MIMO, MIMO 2x3 etc where in this case 2 = transmit, 3 = receive |  | Q | N | Not support 802.11ax
2.4.2 | 20MHz channel shall be supported on 2.4GHz band |  |  | M | N | Not support 802.11ax
2.4.3 | 40MHz channel shall be supported on 2.4GHz band |  |  | HD | N | Not support 802.11ax
2.4.4 | 20MHz channel shall be supported on 5GHz band |  |  | M | N | Not support 802.11ax
2.4.5 | 40MHz channel shall be supported on 5GHz band |  |  | M | N | Not support 802.11ax
2.4.6 | 80MHz channel shall be supported on 5GHz band |  |  | M | N | Not support 802.11ax
2.4.7 | Contiguous 160MHz channel should be supported on 5GHz band |  |  | HD | N | Not support 802.11ax
2.4.8 | Non-Contigious160MHz (80+80) channel should be supported on 5GHz band |  |  | HD | N | Not support 802.11ax
2.4.9 | What combinations of 2.4GHz and 5GHz channel bandwidths available? Support of simultaneous transmission? |  |  | Q | N | Not support 802.11ax
2.4.10 | How many spatial streams are supported 2.4GHz band. | E.g. 1, 2, 3, 4 or 8 streams. If number of spatial streams is different between transmit and receive detail what is supported in each direction. |  | Q | N | Not support 802.11ax
2.4.11 | How many spatial streams are supported 6 GHz band. | if WiFi 6E is supported |  | Q | N | Not support 802.11ax
2.4.12 | DL OFDMA |  |  | M | N | Not support 802.11ax
2.4.13 | UL OFDMA |  |  | M | N | Not support 802.11ax
2.4.14 | 1024QAM modulation | Mandatory if 802.11ax is supported |  | HD | N | Not support 802.11ax
2.4.16 | Downlink 8x8 MU-MIMO | Mandatory if 802.11ax is supported |  | HD | N | Not support 802.11ax
2.4.17 | Uplink 8x8 MU-MIMO |  |  | HD | N | Not support 802.11ax
2.4.18 | BSS Colouring |  |  | HD | N | Not support 802.11ax
2.4.19 | Support for Target Wake Time (TWT) function |  |  | HD | N | Not support 802.11ax
2.4.20 | Dual carrier modulation (DCM) |  |  | HD | N | Not support 802.11ax
2.4.21 | 8x8 sounding feedback | Mandatory if 802.11ax is supported |  | HD | N | Not support 802.11ax
2.4.22 | 20MHz channel shall be supported on 6GHz band | If Wi-Fi 6E is supported |  | M | N | Not support 802.11ax
2.4.23 | 40MHz channel shall be supported on 6GHz band | If Wi-Fi 6E is supported |  | M | N | Not support 802.11ax
2.4.24 | 80MHz channel shall be supported on 6GHz band | If Wi-Fi 6E is supported |  | M | N | Not support 802.11ax
2.4.25 | Contiguous 160MHz channel should be supported on 6GHz band | If Wi-Fi 6E is supported |  | M | N | Not support 802.11ax
2.4.26 | Non-Contiguous 160MHz (80+80) channel should be supported on 6GHz band | If Wi-Fi 6E is supported |  | HD | N | Not support 802.11ax
2.4.27 | Device shall be able to find/associate with 6 GHz APs operating on Preferred Scanning Channels (PSC) supported in Australia (Active Scanning). | If Wi-Fi 6E is supported IEEE Std 802.11ax-2021 – Section 26.17.2.3.3: Non-AP STA scanning behavior IEEE Std 802.11ax-2021 – Section 11.1.4.3.2: Active scanning procedure for a non-DMG STA | 8 | M | N | Not support 802.11ax
2.4.28 | Device shall be able to find 6 GHz APs using Fast Initial Link Setup (FILS) and Unsolicited Probe Response Frames (Passive Scanning). | If Wi-Fi 6E is supported IEEE Std 802.11ax-2021 – Section 26.17.2.3.2: AP behavior for fast passive scanning | 8 | M | N | Not support 802.11ax
2.4.29 | Device shall be able to utilise Reduced Neighbor Reports (RNR) broadcast within Beacon/Probe Response of co-located 2.4 GHz/5 GHz APs to find the co-located 6 GHz AP. | If Wi-Fi 6E is supported. This is the primary method for discovering 6 GHz APs. IEEE Std 802.11ax-2021 – Section 11.53: Out-of-band discovery of a 6 GHz BSS A STA receiving a frame containing a Reduced Neighbor Report element describing a reported 6 GHz AP with the OCT Recommended subfield set to 1 in the BSS Parameters subfield shall follow the rules in 11.49 to perform active scanning, authentication, and/or association with the reported AP. | 8 | M | N | Not support 802.11ax
2.4.30 | Device should be able to find/associate with 6 GHz APs operating in non-Preferred Scanning Channels (non-PSC) supported in Australia. | If Wi-Fi 6E is supported. |  | HD | N | Not support 802.11ax
2.07 | Wi-Fi Multimedia Power Save (WMM-PS) IEEE 802.11e should be supported | If supported, has this been certified by WiFi Alliance? |  | HD | N | Not support 802.11ax
2.09 | WPA2 AES security/encryption standard shall be supported |  |  | M | N | Not support 802.11ax
2.09.1 | WPA3 AES security/encryption standard should be supported |  |  | M | N | Not support 802.11ax
2.10 | Device shall be Wi-Fi Alliance WPA2 Personal certified |  |  | M | N | Not support 802.11ax
2.10.1 | Device shall be Wi-Fi Alliance WPA2 Enterprise certified for at least EAP-TLS, EAP-TTLS/MSCHAPv2, EAP-SIM & EAP-AKA |  |  | M | N | Not support 802.11ax
2.11 | List all other security/encryption standards that are supported | WEP, WPA TKIP, WPA2 AES, 802.1X etc |  | Q | N | Not support 802.11ax
2.12 | Device shall be Wi-Fi CERTIFIED Passpoint™ to comply with the Hotspot 2.0 (Release 3) Technical Specification v3.1 |  | 4 | M | N | Not support 802.11ax
2.13 | Device shall comply to the Wi-Fi CERTIFIED Passpoint™ (Release 2) Deployment Guidelines Rev 1.0 for mobile devices. |  | 6 | HD | N | Not support 802.11ax
2.14 | Specify if the device can be used as a hotspot |  |  | Q | N | Not support 802.11ax
2.15 | Does device support Passpoint Release 2 for online signup and provisioning of configuration? If not, what is used instead? |  |  | Q | N | Not support 802.11ax
2.16 | Specify the configuration required for Passpoint setup. | If Passpoint is not supported on the device, enter N/A |  | Q | N | Not support 802.11ax
2.17 | Device shall support all the 2.4GHz Wi-Fi channels that are permitted in Australia. | If the device does not support the full bandwidth indicate what parts of the band are not supported and why. In summary the Australian 2.4GHz band covers: 2.4GHz - 2.4835GHz (see reference for full ACMA details). | 3 | M | N | Not support 802.11ax
2.18 | Device shall support all the 5GHz Wi-Fi channels that are permitted in Australia. | If the device does not support the full bandwidth indicate what parts of the band are not supported and why. In summary the Australian 5GHz band covers: 5.15GHz - 5.85GHz (see reference for full ACMA details). | 3 | M | N | Not support 802.11ax
2.19 | Device shall not auto-disconnect from a Wi-Fi SSID if it detects that a user hasn't traversed a captive portal within a certain time. | If such auto-disconnect behaviour occurs then it creates a poor customer experience for a customer trying to connect to the Telstra Air network through the captive portal because they may be disconnected part way through their login attempt. | 3 | M | N | Not support 802.11ax
2.20 | Device should support all the 6GHz Wi-Fi channels that are permitted in Australia. | if WiFi 6E is supported ACMA has released spectrum for Wi-Fi 6E. ACMA has registered an update to the Low Interference Potential Devices class licence supporting RLANs in the lower part of the 6GHz band. The modified LIPD now means that Wi-Fi 6E and New Radio Unlicensed can be deployed in the 5925-6425MHz range | 7 | HD | N | Not support 802.11ax
3 | In Hotspot/AP Mode (Used as a router) | Applicable for WiFi Hotspots, Handsets and Tablets in Hotspot mode
3.01 | The WiFi power shall be calibrated to its maximum possible output and not limited to European standards. | The device should still comply with Australian standards. |  | M | Y
3.1 | IEEE802.11n Requirements - HOTSPOT / ROUTER MODE | REQUIREMENTS ONLY APPLICABLE IF DEVICE SUPPORTS 802.11n HOTSPOT / ROUTER MODE
3.1.1 | What antenna configurations are supported for Tx+Rx | E.g. specify SISO, MIMO2x2, MIMO 2x3 etc where in this case 2 = transmit, 3 = receive |  | Q |  | SISO, 3 = transmit, 3 = receive
3.1.2 | MIMO 2x2:2 configuration shall be supported for WiFi router. | This requirement is only mandatory for WiFi router devices. For handheld devices this is a highly desirable requirement. 2x2:2 is in the format TxR:S, T = number of transmit antennas, R = number of receive antennas and S = number of spatial streams |  | M | N
3.1.3 | How many spatial streams are supported on @2.4GHz band and specify BW | E.g. 1, 2, 3 or 4. Provide info for Tx + Rx It is assumed that the number of spatial streams will be the same supported for Tx and Rx, if this is not the case indicate clearly the configuration |  | Q |  | 1
3.1.9 | Device shall support MCS 0-7 as a minimum. |  |  | M | Y
3.1.12 | Short Guard Interval shall be supported on 2.4GHz & 5GHz |  |  | M | Y | Support 2.4GHz,Not support 5GHz
3.1.13 | High Throughput (HT) 'Greenfield Preamble' shall be supported on 2.4GHz & 5GHz |  |  | M | Y
3.1.21 | Device should support antenna based beamforming. | E.g. Transmit Beamforming TxBF. Provide details in which method/technology is used |  | HD | N
3.1.23 | Channel bandwidth shall be configurable via the GUI or webGUI for routers. | Applicable for both 2.4GHz and 5GHz bands |  | M | N | Does not support set bandwidth
3.1.27 | If device supports the 5GHz band it shall support the full bandwidth. | If the device does not support the full bandwidth indicate what parts of the band are not supported. Australian 5GHz band covers: 5150Mz - 5850MHz | 3 | M | N | The platform only support wifi4.TPC and DFS are the functions of WIFI5
3.1.28 | The device shall comply with the ACMA specification regarding the maximum EIRP values permitted in each part of the band. | See spec for the details as this varies depending on the frequency and where DFS/TPC is used. | 3 | M | Y
3.1.29 | Device shall comply with ACMA requirements for Transmitter Power Control (TPC) requirements and support Dynamic Frequency Selection (DFS). | This relates to: 5250MHz - 5230MHz, 5470MHz - 5725MHz. See spec for the details.I220 | 3 | M |  | Partial support；only support DFS client，Not support TPC
3.1.30 | Device shall only use non-overlapping 20MHz channels in 2.4GHz band i.e. 1, 6, 11 | This is long-standing industry best practice to reduce inter-channel interference |  | M | Y
3.02 | What is the maximum WiFi antenna Tx Power (EIRP) for 2.4GHz band for 802.11n | Please specify the modulation and the bandwidth for this value. |  | Q |  | MCS0(6.5) EIRP 14.15db
3.2 | IEEE802.11ac Requirements - HOTSPOT / ROUTER MODE | REQUIREMENTS ONLY APPLICABLE IF DEVICE SUPPORTS 802.11ac HOTSPOT / ROUTER MODE
3.2.1 | What antenna configurations are supported for Tx+Rx | E.g. specify SISO, MIMO2x2, MU-MIMO, MIMO 2x3 etc where in this case 2 = transmit, 3 = receive |  | Q |  | The Platform not support 802.11ac
3.2.2 | Downlink MU-MIMO (Multi User-MIMO) should be supported |  |  | HD | N
3.2.3 | 20MHz channel shall be supported on 5GHz band |  |  | M | N
3.2.4 | 40MHz channel shall be supported on 5GHz band |  |  | M | N
3.2.5 | 80MHz channel shall be supported on 5GHz band |  |  | M | N
3.2.6 | Contiguous 160MHz channel should be supported on 5GHz band |  |  | O | N
3.2.7 | Non-Contigious160MHz (80+80) channel should be supported on 5GHz band |  |  | O | N
3.2.8 | 256QAM modulation should be supported |  |  | HD | N
3.2.10.1 | List the MCS index ranges supported on 20MHz BW | Please list index numbers and maximum data rate supported by 20Mhz |  | Q |  | The Platform not support 802.11ac
3.2.10.2 | List the MCS index ranges supported on 40MHz BW | Please list index numbers and maximum data rate supported by 40Mhz |  | Q |  | The Platform not support 802.11ac
3.2.10.3 | List the MCS index ranges supported on 80MHz BW | Please list index numbers and maximum data rate supported by 80MHz |  | Q |  | The Platform not support 802.11ac
3.2.10.4 | List the MCS index ranges supported on contiguous 160MHz BW | Please list index numbers and maximum data rate supported by 160Mhz |  | Q |  | The Platform not support 802.11ac
3.2.11 | Short Guard Interval shall be supported on 5GHz |  |  | M | N
3.2.12 | How many spatial streams are supported @5GHz band and specify BW | E.g. 1, 2, 3 or 4. Provide info for Tx + Rx It is assumed that the number of spatial streams will be the same supported for Tx and Rx, if this is not the case indicate clearly the configuration |  | Q |  | The Platform not support 802.11ac
3.2.16 | Transmit Beamforming (TxBF) should be supported | Provide details in method/technology is used |  | HD | N
3.2.17 | Dynamic Bandwidth Management Mode should be supported to adjust channel bandwidth |  |  | HD | N
3.2.21 | If device supports the 5GHz band it shall support the full bandwidth. | If the device does not support the full bandwidth indicate what parts of the band are not supported. Australian 5GHz band covers: 5150Mz - 5850MHz | 3 | M | N
3.2.22 | The device shall comply with the ACMA specification regarding the maximum EIRP values permitted in each part of the band. | See spec for the details as this varies depending on the frequency and where DFS/TPC is used. | 3 | M | Y
3.2.23 | Device shall comply with ACMA requirements for Transmitter Power Control (TPC) requirements and support Dynamic Frequency Selection (DFS). |  | 3 | M | N
3.2.24 | Device should support TXOP (Transmission Opportunity) sharing | Part of 802.11e standard |  | HD | N
3.2.25 | Device should support VHT TXOP power save |  |  | HD | N
3.2.26 | Low-density parity check (LDPC) should be supported on 802.11ac |  |  | HD | N
3.03 | What is the maximum WiFi antenna Tx Power (EIRP) for 5GHz band 802.11n | Please specify the modulation and the bandwidth for this value. |  | Q | N | All 5GHz bands are not supported.
3.3 | IEEE802.11ax Requirements - HOTSPOT / ROUTER MODE | REQUIREMENTS ONLY APPLICABLE IF DEVICE SUPPORTS 802.11ax HOTSPOT / ROUTER MODE
3.3.1 | What antenna configurations are supported for Tx+Rx | E.g. specify SISO, MIMO2x2, MU-MIMO, MIMO 2x3 etc where in this case 2 = transmit, 3 = receive |  | Q | N | Not support 11ax
3.3.2.1 | 20MHz channel shall be supported on 5GHz band |  |  | M | N | Not support 11ax
3.3.2.2 | 40MHz channel shall be supported on 5GHz band |  |  | M | N | Not support 11ax
3.3.2.3 | 80MHz channel shall be supported on 5GHz band |  |  | M | N | Not support 11ax
3.3.2.4 | Contiguous 160MHz channel should be supported on 5GHz band |  |  | HD | N | Not support 11ax
3.3.2.5 | Non-Contigious160MHz (80+80) channel should be supported on 5GHz band |  |  | O | N | Not support 11ax
3.3.2.6 | 20MHz channel shall be supported on 6GHz band | Wi-Fi 6E only |  | M | N | Not support 11ax
3.3.2.7 | 40MHz channel shall be supported on 6GHz band | Wi-Fi 6E only |  | M | N | Not support 11ax
3.3.2.8 | 80MHz channel shall be supported on 6GHz band | Wi-Fi 6E only |  | M | N | Not support 11ax
3.3.2.9 | Contiguous 160MHz channel should be supported on 6GHz band | Wi-Fi 6E only |  | M | N | Not support 11ax
3.3.2.10 | Non-Contiguous 160MHz (80+80) channel should be supported on 6GHz band | Wi-Fi 6E only |  | HD | N | Not support 11ax
3.3.3.1 | How many spatial streams are supported 2.4GHz band. | E.g. 1, 2, 3, 4 or 8 streams. If number of spatial streams is different between transmit and receive detail what is supported in each direction. |  | Q | N | Not support 11ax
3.3.3.2 | How many spatial streams are supported 5 GHz band. | E.g. 1, 2, 3, 4 or 8 streams. If number of spatial streams is different between transmit and receive detail what is supported in each direction. |  | Q | N | Not support 11ax
3.3.3.3 | How many spatial streams are supported 6 GHz band. | if WiFi 6E is supported |  | Q | N | Not support 11ax
3.3.4 | DL OFDMA |  |  | M | N | Not support 11ax
3.3.5 | UL OFDMA |  |  | M | N | Not support 11ax
3.3.6 | 1024QAM modulation | Mandatory if 802.11ax is supported |  | HD | N | Not support 11ax
3.3.7 | Downlink 8x8 MU-MIMO | Mandatory if 802.11ax is supported |  | HD | N | Not support 11ax
3.3.8 | Uplink 8x8 MU-MIMO |  |  | HD | N | Not support 11ax
3.3.9 | BSS Colouring |  |  | HD | N | Not support 11ax
3.3.10 | Support for Target Wake Time (TWT) function |  |  | HD | N | Not support 11ax
3.3.11 | Dual carrier modulation (DCM) |  |  | HD | N | Not support 11ax
3.3.12 | 8x8 sounding feedback | Mandatory if 802.11ax is supported |  | HD | N | Not support 11ax
3.3.13.1 | List the MCS index ranges supported on 20MHz BW | Please list index numbers and maximum data rate supported by 20Mhz |  | Q | N | Not support 11ax
3.3.13.3 | List the MCS index ranges supported on 40MHz BW | Please list index numbers and maximum data rate supported by 40Mhz |  | Q | N | Not support 11ax
3.3.13.4 | List the MCS index ranges supported on 80MHz BW | Please list index numbers and maximum data rate supported by 80MHz |  | Q | N | Not support 11ax
3.3.13.5 | List the MCS index ranges supported on contiguous 160MHz BW | Please list index numbers and maximum data rate supported by 160Mhz |  | Q | N | Not support 11ax
3.3.14 | If device supports the 5GHz band it shall support the full bandwidth. | If the device does not support the full bandwidth indicate what parts of the band are not supported. Australian 5GHz band covers: 5150Mz - 5850MHz | 3 | M | N | Not support 11ax
3.3.15 | If device supports the 6GHz band it shall support the full bandwidth | Wi-Fi 6E only |  | M | N | Not support 11ax
3.3.16 | The device shall comply with the ACMA specification regarding the maximum EIRP values permitted in each part of the band. | See spec for the details as this varies depending on the frequency and where DFS/TPC is used. | 3 | M | N | Not support 11ax
3.3.17 | Device shall comply with ACMA requirements for Transmitter Power Control (TPC) requirements and support Dynamic Frequency Selection (DFS). |  | 3 | M | N | Not support 11ax
3.3.18 | Wi-Fi 6E Hotspot/Router supporting concurrent Wi-Fi band operation: (2.4 & 6 GHz, 5 & 6 GHz, or 2.4 GHz & 5 GHz & 6 GHz) Wi-Fi hotspot/router shall transmit Reduced Neighbour Report (RNR) on co-located 2.4 GHz or 5 GHz AP Beacon and Probe Response Frames when operating in Multi-Band mode | IEEE Std 802.11ax-2021 – Section 11.53: Out-of-band discovery of a 6 GHz BSS An AP that operates in the 2.4 GHz or 5 GHz band and that is in the same co-located AP set as one or more 6 GHz APs shall include in Beacon and Probe Response frames that it transmits a Reduced Neighbor Report element with the Co-Located AP subfield in the BSS Parameters subfield in the TBTT Information field set to 1 to provide at least the operating channels and operating classes of those 6 GHz APs. |  | M | N | Not support 11ax
3.3.19 | If RNR is supported with co-located on 2.4 and 5GHz AP, device should support Fast Initial Link Setup (FILS) |  |  | HD | N | Not support 11ax
3.3.20 | If RNR is supported with co-located on 2.4 and 5GHz AP, device should support Unsolicited Probe Response Frames |  |  | HD | N | Not support 11ax
3.3.21 | For 6 GHz only operation (co-located 2.4 GHz or 5GHz is not broadcasting), the Device shall support Fast Initial Link Setup (FILS) or Unsolicited Probe Response Frames | Mandatory if AP operates on 6GHz only, otherwise HD. |  | M | N | Not support 11ax
3.3.22 | Device shall default to using a Preferred Scanning Channel (PSC) supported in Australia. | Mandatory: Devices supporting 6 GHz only mode of operation. HD: Devices supporting concurrent 2.4 GHz/5GHz Wi-Fi band operation with 6 GHz AND support Reduced Neigbour Reports (RNR). |  | M | N | Not support 11ax
3.3.23 | Wi-Fi Hotspot/Router with GUI supporting 6 GHz Wi-Fi Channel Selection: Device GUI shall clearly indicate/label the 6 GHz Preferred Scanning Channels (PSC). Device shall also indicate that: • Some Wi-Fi 6E clients may not be able to find the 6 GHz Wi-Fi AP if a non-Preferred Scanning Channel (non-PSC) is chosen. • It is highly recommended that a 6 GHz Wi-Fi channel labelled as a Preferred Scanning Channel (PSC) is used. | Mandatory for devices supporting 6 GHz Wi-Fi Channel selection) |  | M | N | Not support 11ax
3.04 | What is the receive sensitivity of the WiFi antenna for 2.4GHz band 802.11n | Please specify the modulation and the bandwidth for this value. |  | Q | N | Not support 11ax
3.4 | IEEE802.11be Requirements - CLIENT MODE | REQUIREMENTS ONLY APPLICABLE IF DEVICE SUPPORTS 802.11be CLIENT MODE
3.4.1 | Device shall support all the 2.4GHz Wi-Fi channels that are permitted in Australia. | This requirement is mandatory if the device supports 802.11be. If the device does not support the full bandwidth indicate what parts of the band are not supported and why. In summary the Australian 2.4GHz band covers: 2.4GHz - 2.4835GHz (see reference for full ACMA details). | 9 | M | N | Not support 11be
3.4.2 | 20 MHz channel shall be supported on 2.4 GHz band |  |  | M | N | Not support 11be
3.4.3 | 40 MHz channel should be supported on 2.4 GHz band |  |  | HD | N | Not support 11be
3.4.4 | 4096-QAM should be supported | MCS 12 and 13: 4096-QAM |  | HD | N | Not support 11be
3.4.5 | What antenna configuration is supported for Transmit (Tx) and Receive (Rx) | E.g. specify SISO, MIMO2x2, MU-MIMO, MIMO 2x3 etc where in this case 2 = transmit, 3 = receive |  | Q | N | Not support 11be
3.4.6 | Device shall support all the 5GHz Wi-Fi channels that are permitted in Australia. | If the device does not support the full bandwidth indicate what parts of the band are not supported and why. In summary the Australian 5GHz band covers: 5.15GHz - 5.85GHz (see reference for full ACMA details). |  | M | N | Not support 11be
3.4.7 | 20 MHz channel shall be supported on 5GHz band |  |  | M | N | Not support 11be
3.4.8 | 40 MHz channel shall be supported on 5GHz band |  |  | M | N | Not support 11be
3.4.9 | 80 MHz channel shall be supported on 5GHz band |  |  | M | N | Not support 11be
3.4.10 | 160 MHz channel should be supported on 5GHz band |  |  | M | N | Not support 11be
3.4.11 | Device should support all the 6GHz Wi-Fi channels that are permitted in Australia. | ACMA has released spectrum for Wi-Fi 6 GHz Band. ACMA has registered an update to the Low Interference Potential Devices class licence supporting RLANs in the lower part of the 6GHz band. The modified LIPD now means that Wi-Fi 6E and New Radio Unlicensed can be deployed in the 5925-6425MHz range |  | HD | N | Not support 11be
3.4.12 | 20MHz channel shall be supported on 6GHz band |  |  | M | N | Not support 11be
3.4.13 | 40MHz channel shall be supported on 6GHz band |  |  | M | N | Not support 11be
3.4.14 | 80MHz channel shall be supported on 6GHz band |  |  | M | N | Not support 11be
3.4.15 | Contiguous 160MHz channel should be supported on 6GHz band |  |  | HD | N | Not support 11be
3.4.16 | Contiguous 320MHz channel should be supported on 6GHz band |  |  | HD | N | Not support 11be
3.4.17 | Non-Contiguous 320MHz (160+160) channel should be supported on 6GHz band |  |  | HD | N | Not support 11be
3.4.18 | How many spatial streams are supported 2.4 GHz band? |  |  | Q | N | Not support 11be
3.4.19 | How many spatial streams are supported 5 GHz band? |  |  | Q | N | Not support 11be
3.4.20 | How many spatial streams are supported 6 GHz band? |  |  | HD | N | Not support 11be
3.4.21 | Device shall be able to find/associate with 6 GHz APs operating on Preferred Scanning Channels (PSC) supported in Australia (Active Scanning). |  |  | M | N | Not support 11be
3.4.22 | Device shall be able to find 6 GHz APs using Fast Initial Link Setup (FILS) and Unsolicited Probe Response Frames (Passive Scanning). |  |  | M | N | Not support 11be
3.4.23 | Device shall be able to utilise Reduced Neighbor Reports (RNR) broadcast within Beacon/Probe Response of co-located 2.4 GHz/5 GHz APs to find the co-located 6 GHz AP. |  |  | M | N | Not support 11be
3.4.24 | Device should be able to find/associate with 6 GHz APs operating in non-Preferred Scanning Channels (non-PSC) supported in Australia. |  |  | HD | N | Not support 11be
3.4.25 | WPA2 shall NOT be supported on the 6 GHz Band |  |  | M | N | Not support 11be
3.4.26 | (6 GHz band) WPA3 AES security/encryption standard shall be supported |  |  | M | N | Not support 11be
3.4.27 | Protected Management Frames (required when WPA3 is enabled) shall be supported on the 6 GHz Band |  |  | M | N | Not support 11be
3.4.28 | WPA3 security/encryption standard should be supported on the 2.4 GHz and 5 GHz Bands |  |  | HD | N | Not support 11be
3.4.29 | Protected Management Frames should be supported on the 2.4 GHz and 5 GHz Bands (where WPA3 is supported and enabled) |  |  | HD | N | Not support 11be
3.4.30 | Device should be Wi-Fi Alliance WPA3 Personal certified |  |  | HD | N | Not support 11be
3.4.31 | Device shall be Wi-Fi Alliance WPA3 Enterprise certified for at least EAP-TLS, EAP-TTLS/MSCHAPv2, EAP-SIM & EAP-AKA |  |  | M | N | Not support 11be
3.4.32 | Devices supporting 802.11be shall transmit the "EHT Capabilities" Information Element in the Wi-Fi Probe Request Frame. |  |  | HD | N | Not support 11be
3.4.33 | Does the device support Preamble Puncturing? |  |  | Q | N | Not support 11be
3.4.34 | Does the device support Multi-Link Operation (MLO)? |  |  | Q | N | Not support 11be
3.4.34.1 | If Yes, what MLO type is supported: • Multi-Link Single Radio (MLSR) • Enhanced multi-link single radio (EMLSR) • Nonsimultaneous transmit and receive multi-link multi-radio (NSTR MLMR) • Simultaneous transmit and receive multi-link multi-radio (STR MLMR) • Enhanced multi-link multi-radio (EMLMR) |  |  | Q | N | Not support 11be
3.05 | What is the receive sensitivity of the WiFi antenna for 5GHz band 802.11n | Please specify the modulation and the bandwidth for this value. |  | Q | N | Not support 11be
3.5 | IEEE802.11be Requirements - HOTSPOT/Router Mode | REQUIREMENTS ONLY APPLICABLE IF DEVICE SUPPORTS 802.11be HOTSPOT/Router Mode
3.5.1 | 4096-QAM should be supported | MCS 12 and 13: 4096-QAM |  | HD | N | Not support 11be
3.5.2 | Advise the Wi-Fi band combinations on which 802.11be is supported |  |  | Q | N | Not support 11be
3.5.3 | (For devices supporting simultaneous band Wi-Fi) By default, device shall at least be configured for dual-band simultaneous Wi-Fi with 6 GHz. | e.g. • 2.4 GHz + 6 GHz • 5 GHz + 6 GHz This allows 6 GHz Wi-Fi clients to more easily find the 6 GHz SSID by using the Reduced Neighbor Reports (RNR) broadcast within Beacon/Probe Response of co-located 2.4 GHz/5 GHz APs |  | M | N | Not support 11be
3.5.4 | (For devices supporting simultaneous band Wi-Fi) By default, the same Wi-Fi SSID shall be used for each enabled Wi-Fi band. | For maximum compatibility/better user experience, the same Wi-Fi SSID shall be used for each enabled Wi-Fi band supported by the device. This allows Wi-Fi client devices to more seamlessly move between the different Wi-Fi bands (2.4 GHz/5 GHz/6 GHz) depending on Wi-Fi coverage/performance. Users should still retain the option to individually rename each Wi-Fi band SSID should they wish to do so. |  | M | N | Not support 11be
3.5.5 | What antenna configuration is supported for Transmit (Tx) and Receive (Rx)? | E.g. specify SISO, MIMO2x2, MU-MIMO, MIMO 2x3 etc where in this case 2 = transmit, 3 = receive |  | Q | N | Not support 11be
3.5.6 | Device shall support all the 2.4GHz Wi-Fi channels that are permitted in Australia. | If the device does not support the full bandwidth indicate what parts of the band are not supported and why. In summary the Australian 2.4GHz band covers: 2.4GHz - 2.4835GHz (see reference for full ACMA details). |  | M | N | Not support 11be
3.5.7 | 20 MHz channel shall be supported on 2.4 GHz band |  |  | M | N | Not support 11be
3.5.8 | 40 MHz channel should be supported on 2.4 GHz band |  |  | HD | N | Not support 11be
3.5.9 | Device shall support all the 5GHz Wi-Fi channels that are permitted in Australia. |  |  | M | N | Not support 11be
3.5.10 | 20 MHz channel shall be supported on 5GHz band |  |  | M | N | Not support 11be
3.5.11 | 40MHz channel shall be supported on 5GHz band |  |  | M | N | Not support 11be
3.5.12 | 80MHz channel shall be supported on 5GHz band |  |  | M | N | Not support 11be
3.5.13 | Contiguous 160MHz channel should be supported on 5GHz band |  |  | HD | N | Not support 11be
3.5.14 | 20MHz channel shall be supported on 6GHz band |  |  | M | N | Not support 11be
3.5.15 | 40MHz channel shall be supported on 6GHz band |  |  | M | N | Not support 11be
3.5.16 | 80MHz channel shall be supported on 6GHz band |  |  | M | N | Not support 11be
3.5.17 | Contiguous 160MHz channel shall be supported on 6GHz band |  |  | M | N | Not support 11be
3.5.18 | Non-Contiguous 160MHz (80+80) channel should be supported on 6GHz band |  |  | HD | N | Not support 11be
3.5.19 | Contiguous 320MHz channel should be supported on 6GHz band |  |  | HD | N | Not support 11be
3.5.20 | Non-Contiguous 320MHz (160+160) channel should be supported on 6GHz band |  |  | HD | N | Not support 11be
3.5.21 | How many spatial streams are supported 2.4 GHz band? |  |  | Q | N | Not support 11be
3.5.22 | How many spatial streams are supported 5 GHz band? |  |  | Q | N | Not support 11be
3.5.23 | How many spatial streams are supported 6 GHz band? |  |  | Q | N | Not support 11be
3.5.24 | If RNR is supported with co-located on 2.4 and 5GHz AP, device should support Fast Initial Link Setup (FILS) |  |  | HD | N | Not support 11be
3.5.25 | If RNR is supported with co-located on 2.4 and 5GHz AP, device should support Unsolicited Probe Request Frames |  |  | HD | N | Not support 11be
3.5.26 | Device shall default to using a Preferred Scanning Channel (PSC) supported in Australia. |  |  | M | N | Not support 11be
3.5.27 | Wi-Fi Hotspot/Router with GUI supporting 6 GHz Wi-Fi Channel Selection: Device GUI shall clearly indicate/label the 6 GHz Preferred Scanning Channels (PSC). Device shall also indicate that: • Some Wi-Fi 6E clients may not be able to find the 6 GHz Wi-Fi AP if a non-Preferred Scanning Channel (non-PSC) is chosen. • It is highly recommended that a 6 GHz Wi-Fi channel labelled as a Preferred Scanning Channel (PSC) is used. |  |  | M | N | Not support 11be
3.5.28 | WPA2 shall NOT be supported on the 6 GHz Band |  |  | M | N | Not support 11be
3.5.29 | (6 GHz band) WPA3 AES security/encryption standard shall be supported |  |  | M | N | Not support 11be
3.5.30 | Protected Management Frames (required when WPA3 is enabled) shall be supported on the 6 GHz Band |  |  | M | N | Not support 11be
3.5.31 | WPA3 security/encryption standard should be supported on the 2.4 GHz and 5 GHz Bands |  |  | HD | N | Not support 11be
3.5.32 | Protected Management Frames should be supported on the 2.4 GHz and 5 GHz Bands (where WPA3 is supported/enabled) |  |  | HD | N | Not support 11be
3.5.33 | Device should be Wi-Fi Alliance WPA3 Personal certified |  |  | HD | N | Not support 11be
3.5.34 | Device shall be Wi-Fi Alliance WPA3 Enterprise certified for at least EAP-TLS, EAP-TTLS/MSCHAPv2, EAP-SIM & EAP-AKA. |  |  | M | N | Not support 11be
3.5.35 | If the Wi-Fi AP includes the Country (Information) Element within the Wi-Fi Beacon Frame or Probe Response Frame, it shall correctly list the current country that the AP is currently operating in. |  |  | M | N | Not support 11be
3.5.36 | Devices supporting 802.11be shall transmit the "EHT Capabilities" Information Element in the Wi-Fi Beacon Frame and Probe Request Frames |  |  | M | N | Not support 11be
3.5.37 | Does the device support Preamble Puncturing? |  |  | Q | N | Not support 11be
3.5.37.1 | If Preamble Puncturing is in active use, in the Wi-Fi "Beacon Frame" - "EHT Operation" Information Element: • the "Disabled Subchannel Bitmap Present" subfield shall be set to 1 • the "Disabled Subchannel Bitmap" field shall be present, and provide a list of subchannels that are punctured within the BSS bandwidth |  |  | M | N | Not support 11be
3.5.37.2 | Does the device support Multi-Link Operation (MLO)? |  |  | Q | N | Not support 11be
3.5.37.2.1 | If Yes, what MLO type is supported: • Multi-Link Single Radio (MLSR) • Enhanced multi-link single radio (EMLSR) • Nonsimultaneous transmit and receive multi-link multi-radio (NSTR MLMR) • Simultaneous transmit and receive multi-link multi-radio (STR MLMR) • Enhanced multi-link multi-radio (EMLMR) |  |  | M | N | Not support 11be
3.06 | Device should support DFS (Dynamic Frequency Selection) | this is part of the 802.11h standard | 1 | HD | N | Not support 11be
3.07 | Device should support TPC (Transmit Power Control) | this is part of the 802.11h standard | 1 | HD | N | Not support 11be
3.08 | Device should support Wi-Fi Alliance Easy Connect | This enables setting up a network using QR codes and a mobile app |  | HD | N | Not support 11be
3.09 | Device shall support Wi-Fi Alliance Protected Setup (WPS): Push Button Configuration (PBC)? | This requirement is only mandatory for WiFi router form factor devices, all other devices the requirement is HD. If supported indicate if this is a hard or soft button. |  | M | N | Not support 11be
3.10 | Device shall support Wi-Fi Protected Setup: Push Button Configuration (PBC) | requirement highly desirable for other devices |  | M | N | Not support 11be
3.10.1 | Device shall support Wi-Fi Protected Setup: Near Field Communication (NFC) | requirement highly desirable for other devices |  | M | N | Not support 11be
3.11 | Device shall have the capability to disable / enable WPS via the local management GUI | This requirement is only mandatory for WiFi router form factor devices, all other devices the requirement is HD. |  | M | N | Not support 11be
3.12 | Wi-Fi Multimedia Power Save (WMM-PS) IEEE 802.11e should be supported | If supported, has this been certified by WiFi Alliance |  | HD | N | Not support 11be
3.13 | Wi-Fi Multimedia QoS IEEE 802.11e should be supported | IEEE 802.11e-2005 amendment has been incorporated into the published IEEE 802.11-2007 standard. |  | HD | N | Not support 11be
3.14 | WPA2 AES security/encryption standard shall be supported and enabled by default. |  |  | M | N | Not support 11be
3.15 | Device shall be Wi-Fi Alliance WPA2 Personal certified |  |  | M | N | Not support 11be
3.15.1 | Device shall be Wi-Fi Alliance WPA2 Enterprise certified for at least EAP-TLS, EAP-TTLS/MSCHAPv2, EAP-SIM & EAP-AKA. |  |  | M | N | Not support 11be
3.15.2 | WPA3 AES security/encryption standard shall be supported and enabled by default. |  |  | M | N | Not support 11be
3.15.3 | Device shall be Wi-Fi Alliance WPA3 Personal certified |  |  | M | N | Not support 11be
3.15.4 | Device shall be Wi-Fi Alliance WPA3 Enterprise certified for at least EAP-TLS, EAP-TTLS/MSCHAPv2, EAP-SIM & EAP-AKA. |  |  | M | N | Not support 11be
3.16 | Device should support MAC address filtering for Wi-Fi |  |  | HD | N | Not support 11be
3.17 | List all other security/encryption standards that are supported | WEP, WPA TKIP, WPA2 AES, 802.1X etc |  | Q | N | Not support 11be
3.18 | Support Wi-Fi Automatic Channel selection mechanism to minimise interference the device shall choose the channel with the highest SNR and lowest number of SSIDs on power up or following a manual request, and display the selection to the user. |  |  | M | N | Not support 11be
3.19 | Support Wi-Fi Dynamic Channel selection mechanism to minimise interference the device should choose the channel with the highest SNR and lowest number of SSIDs while connected. |  |  | HD | N | Not support 11be
3.20 | Device shall have a unique factory preset SSID & Encryption key that can be altered and amended by the end user. |  |  | M | N | Not support 11be
3.21 | The encryption key shall not have any relationship to the SSID. |  |  | M | N | Not support 11be
3.24 | What is the maximum number of guest SSID's supported by device. |  |  | Q | N | Not support 11be
3.25 | Device should support security and service segregation per SSID. | Applicable if Guest SSID is supported. Device should give option to separate security & services from the main SSID to the guest WiFi. Also to separate security & services from Guest to Guest WiFi (if multiple guest SSID's are supported) |  | HD | N | Not support 11be
3.26 | The radio channel shall be displayed in the device local management GUI or webGUI for routers |  |  | M | N | Not support 11be
3.27 | The Device shall provide manual radio channel selection via local management GUI or webGUI for routers | This requirement is only mandatory for WiFi router form factor devices, all other devices the requirement is HD. |  | M | N | Not support 11be
3.28 | The Device shall support dynamic rate switching (DRS). |  |  | M | N | Not support 11be
3.29 | The device shall select a full bandwidth channel to maximise user throughput. | For example in 5GHz range channel 165 is half bandwidth (20MHz rather than 40MHz) and devices shall not preference this channel. |  | M | N | Not support 11be
4 | Performance - WiFi Hotspot | Relevant to WiFi Hotspot devices, Tablets & Smartphones in Hotspot mode
4.01 | Minimum of 10 users shall be supported by a "WiFi router device form factor". | For non-WiFi router devices enter N/A as covered by 4.02 Specify max. number of users supported. |  | M | N | it is non-WiFi router device
4.02 | Minimum of 5 users shall be supported by a "Smartphone" when in Hotspot mode. | For WiFi router devices enter N/A as covered by 4.01 Specify max. number of users supported. |  | M | Y
4.40 | Specify if a WiFi hotspot inactivity timer is used when there are no clients connected to the hotspot. | Include details about the inactivity timer. |  | HD | Y | Unisoc default Support
6 | Throughput requirements
6.2.14 | TCP throughput values shall be within 94% of the UDP values. | Tested in ideal environment as described above. |  | M | Y
6.2.15 | The aggregated throughput for 2 users shall be 80% of the single user value. | Tested in ideal environment as described above using UDP in DL |  | M | Y
6.2.16 | The aggregated throughput for 3 users shall be 50% of the single user value. | Tested in ideal environment as described above using UDP in DL |  | M | Y
6.2.17 | The aggregated throughput for 4 users shall be 35% of the single user value. | Tested in ideal environment as described above using UDP in DL |  | M | Y
6.2.18 | The aggregated throughput for 5 users shall be 25% of the single user value. | Tested in ideal environment as described above using UDP in DL |  | M | Y
6.2.19 | The aggregated throughput for 6 to 10 users shall be 20% of the single user value. | Tested in ideal environment as described above using UDP in DL |  | M | Y
6.2.20 | When sending and receiving data simultaneously on WiFi the device shall achieve 60% of the uni-directional median throughput value. | Tested in ideal environment as described above, comment in 6.2.1 applies. Primary focus is in the downlink. |  | M | Y
6.2.21 | Device orientation shall not alter the device's throughput performance by more than 15%. | Applies for WiFi DL or UL, if there are any known orientations that perform well or poorly describe these. The test will ensure that all other variables eg distance between devices will remain the same. |  | M | Y
6.3 | Live environment - client mode
6.3.1 | For 802.11n on 20MHz bandwidth using 1x1:1 in UDP transfer on downlink or uplink shall achieve a median throughput of 30Mbps in a real World environment. Device in client mode. note: format TxR:S, T = number of transmit antennas, R = number of receive antennas and S = number of spatial streams | If device does not support client mode enter N/A. |  | M | Y
6.3.2 | For 802.11n on 40MHz bandwidth using 1x1:1 in UDP transfer on downlink or uplink shall achieve a median throughput of 55Mbps in a real World environment. Device in client mode. note: format TxR:S, T = number of transmit antennas, R = number of receive antennas and S = number of spatial streams | If device does not support client mode enter N/A. |  | M | N | only support 20 MHz Channel Width
6.3.3 | For 802.11n on 20MHz bandwidth using 2x2:2 in UDP transfer on downlink or uplink shall achieve a median throughput of 60Mbps in a real World environment. Device in client mode. note: format TxR:S, T = number of transmit antennas, R = number of receive antennas and S = number of spatial streams | If device does not support client mode or 2x2 MIMO enter N/A. |  | M | N | not support 2x2 mimo
6.3.4 | For 802.11n on 40MHz bandwidth using 2x2:2 in UDP transfer on downlink or uplink shall achieve a median throughput of 100Mbps in a real World environment. Device in client mode. note: format TxR:S, T = number of transmit antennas, R = number of receive antennas and S = number of spatial streams | If device does not support client mode or 2x2 MIMO enter N/A. |  | M | N | not support 2x2 mimo
6.3.5 | For 802.11n on 20MHz bandwidth using 1x1:1 in TCP transfer on downlink or uplink shall achieve a median throughput of 30Mbps in a real World environment. Device in client mode. note: format TxR:S, T = number of transmit antennas, R = number of receive antennas and S = number of spatial streams | If device does not support client mode enter N/A. |  | M | Y
6.3.6 | For 802.11n on 40MHz bandwidth using 1x1:1 in TCP transfer on downlink or uplink shall achieve a median throughput of 55Mbps in a real World environment. Device in client mode. note: format TxR:S, T = number of transmit antennas, R = number of receive antennas and S = number of spatial streams | If device does not support client mode enter N/A. |  | M | N | only support 20 MHz Channel Width
6.3.7 | For 802.11n on 20MHz bandwidth using 2x2:2 in TCP transfer on downlink or uplink shall achieve a median throughput of 60Mbps in a real World environment. Device in client mode. note: format TxR:S, T = number of transmit antennas, R = number of receive antennas and S = number of spatial streams | If device does not support client mode or 2x2 MIMO enter N/A. |  | M | N | not support 2x2 mimo
6.3.8 | For 802.11n on 40MHz bandwidth using 2x2:2 in TCP transfer on downlink or uplink shall achieve a median throughput of 100Mbps in a real World environment. Device in client mode. note: format TxR:S, T = number of transmit antennas, R = number of receive antennas and S = number of spatial streams | If device does not support client mode or 2x2 MIMO enter N/A. |  | M | N | only support 20 MHz Channel Width
6.4 | Live environment - server mode
6.4.1 | For 802.11n on 20MHz bandwidth using 1x1:1 in UDP transfer on downlink or uplink shall achieve a median throughput of 30Mbps in a real World environment. Device in server mode. note: format TxR:S, T = number of transmit antennas, R = number of receive antennas and S = number of spatial streams | If device does not support server mode enter N/A. |  | M | Y
6.4.2 | For 802.11n on 40MHz bandwidth using 1x1 SISO in UDP transfer on downlink or uplink shall achieve a median throughput of 55Mbps in a real World environment. Device in server mode. note: format TxR:S, T = number of transmit antennas, R = number of receive antennas and S = number of spatial streams | If device does not support server mode enter N/A. |  | M | N | only support 20 MHz Channel Width
6.4.3 | For 802.11n on 20MHz bandwidth using 2x2:2 in UDP transfer on downlink or uplink shall achieve a median throughput of 60Mbps in a real World environment. Device in server mode. note: format TxR:S, T = number of transmit antennas, R = number of receive antennas and S = number of spatial streams | If device does not support server mode enter or 2x2 MIMO enter N/A. |  | M | N | not support 2x2 mimo
6.4.4 | For 802.11n on 40MHz bandwidth using 2x2:2 in UDP transfer on downlink or uplink shall achieve a median throughput of 100Mbps in a real World environment. Device in server mode. note: format TxR:S, T = number of transmit antennas, R = number of receive antennas and S = number of spatial streams | If device does not support server mode enter or 2x2 MIMO enter N/A. |  | M | N | not support 2x2 mimo
6.4.5 | For 802.11n on 20MHz bandwidth using 1x1:1 in TCP transfer on downlink or uplink shall achieve a median throughput of 30Mbps in a real World environment. Device in server mode. note: format TxR:S, T = number of transmit antennas, R = number of receive antennas and S = number of spatial streams | If device does not support server mode enter N/A. |  | M | Y
6.4.6 | For 802.11n on 40MHz bandwidth using 1x1:1 in TCP transfer on downlink or uplink shall achieve a median throughput of 55Mbps in a real World environment. Device in server mode. note: format TxR:S, T = number of transmit antennas, R = number of receive antennas and S = number of spatial streams | If device does not support server mode enter N/A. |  | M | N | only support 20 MHz Channel Width
6.4.7 | For 802.11n on 20MHz bandwidth using 2x2:2 in TCP transfer on downlink or uplink shall achieve a median throughput of 60Mbps in a real World environment. Device in server mode. note: format TxR:S, T = number of transmit antennas, R = number of receive antennas and S = number of spatial streams | If device does not support server mode enter or 2x2 MIMO enter N/A. |  | M | N | not support 2x2 mimo
6.4.8 | For 802.11n on 40MHz bandwidth using 2x2:2 in TCP transfer on downlink or uplink shall achieve a median throughput of 100Mbps in a real World environment. Device in server mode. note: format TxR:S, T = number of transmit antennas, R = number of receive antennas and S = number of spatial streams | If device does not support server mode enter or 2x2 MIMO enter N/A. |  | M | N | only support 20 MHz Channel Width
-- End of Requirements --

## References
Reference | Document Title | Author | Version | Date | URL
1 | IEEE Std 802.11h-2003 Part 11: Wireless Medium Access Control (MAC) and Physical Layer (PHY) specifications: Amendment 5: Spectrum and Transmit Power Management Extensions in the 5 GHz band in Europe | IEEE |  | 2003-09
2 | CTIA: Test Plan for RF Performance Evaluation of Wi-Fi Mobile Converged Devices http://files.ctia.org/pdf/CWG_RF_Test_Plan_1.3.pdf | CTIA | 1.3 | 2009-06
3 | Radiocommunications (Low Interference Potential Devices) Class Licence 2015 https://www.comlaw.gov.au/Details/F2015L01438 | ACMA |  | 2015-09
4 | Hotspot 2.0 Specification Version 3.1 | WiFi Alliance |  | 2019-04
5 | IR.51 IMS over Wi-Fi | GSMA | 6 | 2018-05
6 | Wi-Fi CERTIFIED Passpoint™ (Release 2) Deployment Guidelines https://www.wi-fi.org/download.php?file=/sites/default/files/private/Passpoint_R2_Deployment_Guidelines-v1.1.pdf | WiFi Alliance | 1.1 | 2016-12
7 | Radiocommunications (Low Interference Potential Devices) Class Licence Variation 2022 (No. 1) | ACMA |  | 2022-03
8 | IEEE 802.11ax-2021 | IEEE |  | 02-2021
9 | Australian Radiofrequency Spectrum Plan - ACMA | ACMA |  | 05-2021 | https://www.acma.gov.au/australian-radiofrequency-spectrum-plan

## Document_control_sheet
DOCUMENT CONTROL SHEET for MSR0868
Contact for Enquiries and Proposed Changes
If you have any questions regarding this document contact:
Name | Meng Wang
Designation | Senior Technology Specialist
Phone
Email | Meng.Wang@team.telstra.com
Record of Issues
Issue No | Issue Date | Author | Nature of Amendment
50 | 14-Dec-2012 | TK | Initial Release
51 | 29-Apr-2013 | TK | Modified: 1.06 reference corrected to section 6 3.23, 3.25 changed to HD Removed: 3.21 SSID encryption details
52 | 03-Dec-2013 | WDT (DF) | New: 1.07 - Does device support EAP-SIM? 1.08 - Does device support EAP-AKA? 1.09 - Does the device meet the the Hotspot 2.0 technical standard? 1.10 - Does device support 802.11i? 2.25.1 - 2.25.3 - 802.11n aggregation requirements 2.41 - 2.43 - 802.11ac aggregation requirements 3.29 - device to select full rather than partial bands where possible 2.19.1 & 3.36.1 - 802.11n MCS 0 - 7 shall be supported section 3 - aggregation requirements included section 6 - throughput requirements Modified: 2.22, 2.27, 2.28, 2.29, 2.33, 2.35, 2.22 changed to M 2.06, 3.06, 3.07, 2.32, 2.34 changed to HD section 3 re-numbered Deleted: 1.06 - Comply with Submission MSR757 items in section 6 2.13, 2.18 - duplicates 3.10 - moved to pre-configuration document 3.35 - duplicate 4.04 - 4.39 & section 5 deleted and replaced by section 6
53 | 20-May-2014 | WDT (DF) | New: 2.06.1- Does device support Wi-Fi Protected Setup: Near Field Communication (NFC) - Q 2.10.1 - Device shall be Wi-Fi Alliance WPA2 Enterprise certified for at least EAP-TLS, EAP-TTLS/MSCHAPv2, EAP-SIM & EAP-AKA 2.12 - 2.15 - passpoint certification, 2.25.4 - support for full 5GHz band, 2.25.5 - comply to ACMA EIRP requirements, 2.25.6 - comply to ACMA TPC & DFS requirements, 2.44 - support for full 5GHz band, 2.45 - comply to ACMA EIRP requirements 2.46 - comply to ACMA TPC & DFS requirements, 2.47 - TXOP power save, 2.48 - TXOP sharing, 3.09.1 - NFC support 3.15.1 - Device shall be Wi-Fi Alliance WPA2 Enterprise certified for at least EAP-TLS, EAP-TTLS/MSCHAPv2, EAP-SIM & EAP-AKA. 3.30 - 3.33 - passpoint certification, 3.1.23 - Channel bandwidth shall be configurable via the GUI or webGUI for routers. 3.1.27 - support for full 5GHz band, 3.1.28 - comply to ACMA EIRP requirements, 3.1.29 - comply to ACMA TPC & DFS requirements, 3.2.21 - support for full 5GHz band, 3.2.22 - comply to ACMA EIRP requirements, 3.2.23 - comply to ACMA TPC & DFS requirements, 3.2.24 - TXOP power save, 3.2.25 - TXOP sharing Modified: 1.01 -clarification comment on WiFi certification 2.25.1 - AMSDU from M to HD, 2.25.3 - A-MPDU of A-MSDU from M to HD, 2.41 - AMSDU from M to HD, 2.43 - A-MPDU of A-MSDU from M to HD 3.09 - PBC clarification comment, 3.11 - clarification comment, 3.27 - clarification comment, 3.1.24 - AMSDU from M to HD, 3.1.26 - A-MPDU of A-MSDU from M to HD, 3.2.18 - AMSDU from M to HD, 3.2.20 - A-MPDU of A-MSDU from M to HD 6.1.1, 6.1.2, 6.1.9, 6.1.15, 6.2.20 - clarification comment Deleted: 4.03 - Minimum of 15 users shall be supported by a "NextG Gateway" when in Hotspot mode.
54 | 07-Oct-2014 | WDT (JC) | New: 1.11 to 1.17 - Device shall be able to listen and report events to upper layers. (loss of network, new available network), Addition of WMM Admission Control support to improve performance of device. Hotspot support over IPv4 and IPv6 2.16 - Passpoint configuration required 3.2.10.1 to 4 - MCS ranges for 802.11ac, added low density parity check 4.40 - WiFi hotspot inactivity timer when no clients are connected to the hotspot. 6.1.17 to 6.1.19 - range of 802.11ac and 802.11n Modified: Section 1, re-numbering and rewording the requirements 3.20 - Modified so that requirements will explicitly allow for users to alter/amend the Hotspot details 6.4.2 - rewording 1x1 MIMO to SISO Deleted: 1.09 - duplicate question regarding Hotspot 2.0 1.06.4, 1.06.7 - removed duplicate question regarding 802.11n 3.08 - removed requirement 3.30 to 3.33 - removed duplicate Passpoint requirements 3.22, 3.23 - removed SSID to be broadcasted by default
55 | 15-Apr-2015 | WDT (JC) | New: 1.06.11 - addition of 802.11ad 1.18 and 1.19 - addition of items for preference for device to choose wifi over cellular. 1.20-1.22 - addition of generic WiFi Calling questions. 2.03.1 and 2.05.1 - EIRP and receive sensitivity. 2.17 - Device shall support all WiFi channels in the 2.4GHz band. 2.49 to 2.62 - New requirements added in addition to the IEEE 802.11ad standard. Modified: 1.12 - Modified the wording to include bandwidth in the example. Updated reference 3 to current prepared version of Radiocommunications (Low Interference Potential Devices) Class Licence 2000. 6.1 and 6.2 updates to exclude throughput requirements for frame aggregation and without. If a device provides frame aggregation there is no need to include the throughput without fram aggregation. Deleted: 1.11 - Removed duplicate question regarding operating mode when handset is in hotspot mode.
56 | 28-Oct-2015 | WDT (JC) | New: 2.49 - 5/6 coding rate for 802.11ac 1.20 - LWA 1.21- 1.24 - TIS and TRP for 2.4GHz and 5GHz Modified: 1.18 and 1.19, 4.40 - modified wording Updated reference 3 - Radiocommunications (Low Interference Potential Devices) Class Licence 2015 6.1.17 to 6.1.19 0 - simplified the wording Deleted 1.20 to 1.22 - VoWiFi MSR will be replacing these requirements. 2.14 - Removed duplicate requirement
57 | 03-May-2016 | WDT (LT) | New: 1.06.12 - 802.11ax 2.18 - Device shall support all 5GHz Wi-Fi channels 2.19 - Device shall not auto-disconnect from a Wi-Fi SSID if it detects that a user hasn't traversed a captive portal within a certain time 2.2.25 - Device should support MU-MIMO in client mode 2.3.11 - Support for PHY Beamforming training protocol (new 802.11ad requirement from ver55 which wasn't appearing due to entry error) Modified: Section 2 - re-numbering of many of the requirements to remove duplication issues 2.12, 2.13 - changed to mandatory, updated spec version 2.2.01 - modified the wording to include MU-MIMO in the example 1.02.2, 1.06.1 -1.06.3, 1.06.5, 1.06.6, 1.06.8, 1.06.9, 1.06.11, 1.13, 1.14, 1.16, 2.07, 2.2.11, 3.12, 3.13, 3.16, 3.19, 3.25, 3.1.16, 3.2.2, 3.2.6 - 3.2.10, 3.2.26 - modified wording to reflect requirement priority References - Updated reference 4 spec version
58 | 28-Nov-2016 | WDT (ZS) | New: 1.06.9.1 - 802.11ai 1.06.9.2 - If the device supports 802.11ac then it shall be Wi-Fi CERTIFIED™ ac (with wave 2 features) including support for downlink MU-MIMO 1.25 - Does the device support MPTCP? Modified: Section 5 - re-numbering of many of the requirements to remove duplication issues 1.06.7, 1.15 - changed to mandatory, updated spec version 1.18 - corrected the wording to LTE WLAN Aggregation for LWA 2.02 - 2.06.1 - corrected issue rating
59 | 19-Apr-2017 | WDT (JC) | New: 2.4 - Section added for 802.11ax TIS/TRP and simultaneous use of 2.4GHz and 5GHz 1.22.1, 1.24.1 Modified: 2.2.07 - Modified wording 2.2.24 and 2.2.25 - modified wording Deleted: 1.03 1.06.9.1 - duplicate 1.12, 1.15, 1.18, 1.19 3.2.9 and 3.2.10 - removed 3.1.8, 3.1.16 to 20 - Legacy Hotspot configuration 3.2.9 and 3.2.10 - MSC requirements removed as it is covered in QAM support. Section 6.1 and 6.2 on Wi'Fi ideal performance removed.
60 | 23-Oct-2017 | WDT (MW) | New: 1.09 - Added an item on EAP-AKA' and a question "Does device support EAP-AKA'? " Modified: 1.07 - EAP-SIM changed to a HD feature 1.10 - 802.11i changed to a mandatory feature 1.25 - MPTCP changed to an optional feature 2.4.12 - modified wording in Justification 2.4.13 - modified wording in Justification Deleted: 2.2.23 - TXOP sharing 2.2.24 - TXOP power save 3.07 - transmit power control (TCP) 3.29 - The device shall select a full bandwidth channel to maximise user throughput. 3.1.6 - How many spatial streams are supported on 40MHz @5GHz band 3.1.15 - Can any of the three modes be configured by user via the local management GUI 4.40 - Specify if a WiFi hotspot inactivity timer is used when there are no clients connected to the hotspot.
61 | 01-May-2018 | WDT (MW) | New: 3.07 - Device shall support Wi-Fi Protected Setup: Push Button Configuration (PBC) (AP mode) 3.07.1 - Device shall support Wi-Fi Protected Setup: Near Field Communication (NFC) (AP mode) Modified: 1.08 - Changed to HD 1.09 - Changed to M 1.20 - Changed to O 2.06 - Changed to O 2.06.1 - Changed to O Deleted: 3.08 - Invalid entry 3.1.7 - Invalid entry 3.2.8 - duplicate 3.2.9 - Invalid entry
62 | 20-Nov-2018 | WDT (MW) | New: Added an tab for addiontal information Added information on new WiFi naming simplification Modified: 2.4.12 - DL OFDMA changed to HD 2.4.13 - UL OFDMA changed to HD Deleted: 1.06.1 - support for 802.11a deleted 1.20 - support for LTE-WiFi aggregation deleted 1.22.1 - duplicate with 1.21/1.22 1.24.1 - duplicate with 1.23/1.24 3.09.1 - deleted 6.2.11-12 - deleted
63 | 01-May-2019 | WDT (MW) | New: 0.1, 0.2 - request to provide vendor and device name Modified: 2.14.16 - Downlink MU-MIMO for client model changed to O 2.14.17- Uplink MU-MIMO for client model changed to O Deleted: How-to tab section 5: Performance - WiFi Client 6.2.11-12 - invalid 3.1.16-17 - invalid 1.02.1, 1.03, 1.06, 1.06.4, 1.06.7, 1.06.9., 1.06.9.2, 1.06.9.2 1.06.12, 1.09, 1.11, 1.15, 1.18-22, 2.13, 2.14, 3.30, 4.03-4.39, 3.30, 6.1.1-6.1.21, 6.2.1-6.2.10 - invalid
64 | 01-Sep-2019 | WDT (MW) | New: 1.0.9: added requirements for 802.11ax 2.09.1: added requirement for WPA3 AES security/encryption standard 2.26: added requiremetn for Wi-Fi CERTIFIED Optimized Connectivity Modified: 3.1.3: merge into one requirement 3.2.12: merge into one requirement 2.12-13: changed from M to HD 2.2.10: changed from M to HD 2.4.16-17: changed from O to HD 2.12: chaged to ranging requirement 1.02.2: chaged to non-ranging, HD 1.06.2: chaged to non-ranging 1.06.9: chaged to ranging 1.06.11: chaged to non-ranging 1.13-14: chaged to non-ranging 2.14: chaged to non-ranging Deleted: 2.1.04, 2.1.05: merged with 2.1.02, 2.1.03 2.1.06 - 2.1.09 2.1.12 2.1.17 2.2.08-09 2.2.13-15 2.3.04-2.3.11 2.4.15 2.4.21 3.1.4-3.1.6 3.1.10-11 3.1.14-15 3.1.22 3.2.13-15 1.0.2: Device should support Miracast (Source & Display) 1.0.4: shielding and antenna placement to mitigate radio frequency interference 1.06.11: removed requirements for 802.11ad 1.10: Device shall support 802.11i 2.0.8: Wi-Fi Multimedia QoS IEEE 802.11e should be supported 2..1.10-11: Short Guard Interval and High Throughput (HT) 'Greenfield Preamble 2.3: section on 802.11ad removed
65.0 | 01-Mar-2020 | WDT (MW) | Modified: 1.06.5-9: added new WiFi naming Wi-Fi 4/5/6
66.0 | 01-May-2020 | WDT (MW) | New: 3.08, 3.08.1: added support Wi-Fi Alliance Easy Connect 3.1.30: shall only use non-overlapping 20MHz channels in 2.4GHz band Modified: 1.06.8, 1.06.9: become M requirement for 5G devices 1.12: updated Hotspot 2.0 version 2.4.12 : DL OFDMA moved to M 2.4.13 : UL OFDMA moved to M 3.14, 3.15, 3.15.1: WPA2 upgraded to WPA3 1.01: WFA certified program moved to HD
67.0 | 01-Aug-2020 | WDT (MW) | New: 3.15.2-4: WPA2 upgraded to WPA3 as HD
68.0 | 01-Nov-2020 | WDT (MW) | New: 1.06.12: added support for WiFi 6E as HD 1.25-26: requested TIS/TRP 6GHz if WiFi 6E is supported 2.03.2: requested EIRP for 6GHz if WiFi 6E is supported 2.4.21: added 8x8 sounding Modified: 2.4.14: 1024QAM modulation becomes M if 802.11ax is supported 2.4.16: DL MU-MIMO becomes M if 802.11ax is supported 2.09.1, 3.15.2, 3.15.3, 3.15.4: WPA3 related features moved to M
69.0 | 01-Feb-2021 | WDT (MW) | New: 1.01.1: If the device vendor has not undertaken WiFi Alliance certification they shall provide test results and documentation demonstrating their device is compliant to WiFi standards and interworking with other WiFi devices. Modified: 1.6.12: Wi-Fi 6E support moved to HD 1.25-26: moved to HD Deleted: 3.08.1 - duplicate
70.0 | 01-Jun-2021 | WDT (MW) | Modified: 1.01.1: moved to M 1.06.8: moved to M 2.4.16: updated to 8x8 DL MU MIMO 2.4.17: updated to 8x8 UL MU MIMO
71.0 | 01-Sep-2021 | WDT (MW) | Modified: 2.2.25: DL MU-MIMO
72.0 | 01-Nov-2021 | WDT (MW) | Added: 2.20: 6GHz Wi-Fi channels 2.4.21: spatial streams on 6GHz channel 2.4.22-26: BW support for WiFi 6E 3.3: added a new section on 11ax requirements for hotspot mode 3.3.1-17: added 11ax requirements for hotspot mode
73.0 | 15-Feb-2022 | WDT (MW) | Added: 2.20: added comment to ACMA's current position for 6GHZ spectrum Modified: 2.4.3: 40MHz channel BW on 2.4GHz moved to HD
74.0 | 15-May-2022 | WDT (MW) | Added: Ref.6: Added reference for Wi-Fi CERTIFIED Passpoint™ (Release 2) Modified: Ref.2, Ref.5: removed 1.07: removed EAP-SIM 2.01: updated requirement 2.02-2.05: questions on EIRP removed 2.06: Push Button Configuration (PBC) removed as it is a router feature 2.06.1: Near Field Communication (NFC) removed as it is a router feature 3.13: comment updated 3.1.14-16: removed 3.1.24-26: removed 3.2.18-20: removed
75.0 | 01-Aug-2022 | WDT (MW) | Added: 1.06.12, 2.20: added comments and refence for WiFi 6E spectrum released by ACMA Reference 7: added ACMA's update to the LIPD Class Licence.
76 | 06-Dec-2022 | MW | Added: 1.06.13 Modified: Removed:
77 | 29-Mar-2023 | MW | Added: Modified: 1.06.13 - updated 'Priority' to HD 2.14 - updated 'rangeInd' to yes Removed:
78 | 06-Jul-2023 | MW | Added: 3.3.18,2.4.27,2.4.28,2.4.29,2.4.30,3.3.19,3.3.20,3.3.21,3.3.22,3.3.23 Modified: Removed:
79 | 17-Oct-2023 | MW | Added: Modified: Removed:
80 | 06-Dec-2023 | MW | Added: Modified: Removed:
81 | 01-Mar-2024 | MW | Added: Modified: 1.01 - updated 'Comments' to For each WiFi standard supported, the device shall be certified for each one i.e. 802.11a, b, g, n, ac, WiGig. For some WiFi centric products such as MBB devices and routers there may be a requirement that WiFi Alliance certification is mandatory, this shall be confirmed with the vendor when the device is being ranged. 1.01 - updated 'Priority' to HD 1.01 - updated 'Requirement Text' to Device should be certified by WiFi Alliance "WiFi Certified (TM)" program. Removed:
82 | 28-Jun-2024 | MW | Added: Modified: Removed:
83 | 26-Nov-2024 | MW | Added: 3.4,3.4.1,3.4.2,3.4.3,3.4.4,3.4.5,3.4.6,3.4.7,3.4.8,3.4.9,3.4.10,3.4.11,3.4.12,3.4.13,3.4.14,3.4.15,3.4.16,3.4.17,3.4.18,3.4.19,3.4.20,3.4.21,3.4.22,3.4.23,3.4.24,3.4.25,3.4.26,3.4.27,3.4.28,3.4.29,3.4.30,3.4.31,3.4.32,3.4.33,3.4.34,3.4.34.1,3.5,3.5.1,3.5.2,3.5.3,3.5.4,3.5.5,3.5.6,3.5.7,3.5.8,3.5.9,3.5.10,3.5.11,3.5.12,3.5.13,3.5.14,3.5.15,3.5.16,3.5.17,3.5.18,3.5.19,3.5.20,3.5.21,3.5.22,3.5.23,3.5.24,3.5.25,3.5.26,3.5.27,3.5.28,3.5.29,3.5.30,3.5.31,3.5.32,3.5.33,3.5.34,3.5.35,3.5.36,3.5.37,3.5.37.1,3.5.37.2,3.5.37.2.1 Modified: 3.25 - updated 'Item No' to 3.25 3.26 - updated 'Item No' to 3.26 3.27 - updated 'Item No' to 3.27 3.28 - updated 'Item No' to 3.28 Removed:
This publication has been prepared and written by Telstra Corporation Limited (ABN 33 051 775 556), and is copyright. Other than for the purposes of and subject to the conditions prescribed under the Copyright Act, no part of it may in any form or by any means (electronic, mechanical, microcopying, photocopying, recording or otherwise) be reproduced, stored in a retrieval system or transmitted without prior written permission from the document controller. Product or company names are trademarks or registered trademarks of their respective holders.
Note for non-Telstra readers: The contents of this publication are subject to change without notice. All efforts have been made to ensure the accuracy of this publication. Notwithstanding, Telstra Corporation Limited does not assume responsibility for any errors nor for any consequences arising from any errors in this publication.